## Soil Analysis
ModusTestID | Soil Item | WERA-103 Method ID | Extraction Method | Measurement Method | Common Name For example only | UOM - 1 | UOM - 2 | UOM - 3 | UOM - 4 | UOM - 5 | UOM - 6 | UOM - 7 lb/ac is not a preferred UOM for except for N | UOM - 8 kg/ha is not a preferred UOM for except for N | Date Added | Who Added | Date Edited | Who Edited
S-Acidity.19 | Acidity |  |  | Calculated | AC | UOM - 1: mg/kg
S-SARJ-SP.00 | Adj Sodium Adsorption Ratio | S-1.60 | Saturated Paste | Calculated | Adj SAR (SP) | UOM - 1: None
S-AL-1KCL.23 | Aluminum |  | 1.0 M KCl | ICP-OES | Al (KCl) | UOM - 1: mg/kg; UOM - 2: ppm; UOM - 3: cmol/kg
S-AL-BACL2.23 | Aluminum |  | NH4Cl/BaCl2 | ICP-OES | Al (BaCl2) | UOM - 1: cmol/kg; UOM - 2: %
S-AL-CACL2.23 | Aluminum |  | 0.01M CaCl2 | ICP-OES | Al (CaCl) | UOM - 1: mg/kg; UOM - 2: ppm
S-AL-DTPA-SORB.05 | Aluminum |  | DTPA-Sorbitol | ICP | Al (DTPA) | mg/kg | ppm | meq/100 g | cmol/kg |  |  | lb/ac | kg/ha |  |  |  |  | Example
S-AL-H3A.04 | Aluminum |  | H3A-1 Extractant | ICP | Al (H3A) | UOM - 2: ppm | [6 empty] | X-XX.X.X
S-AL-KCL.05 | Aluminum |  | 1.0 N KCl | ICP | Al (KCl) | mg/kg | ppm | meq/100 g | cmol/kg |  |  | lb/ac | kg/ha |  |  | 2015-02-06 | JE | S-XXX.XXXX.XX.X |  | Abbrev
S-Al-KCL.12 | Aluminum |  | 1.0 M KCl | Titration | Al (KCl) | mg/kg | ppm | meq/100 g | cmol/kg | [8 empty] | Sample Type- | Element | Extr Method | Analysis Method | Analysis Chemistry
S-AL-M3.05 | Aluminum |  | Mehlich 3 ICP | ICP | Al (M3) | mg/kg | ppm | meq/100 g | cmol/kg |  |  | lb/ac | kg/ha |  |  |  |  | S (Soil) | Symbol | Symbol | 00 (= Not identified) | 01 (= Cadmium Reduction)
S-AL-NA.04 | Aluminum |  | Nitric Acid | ICP | Al (NA) | UOM - 1: ppm | [9 empty] | 01 (= Spectrophotometric) | 02 (=Chromatropic acid)
S-AL-OX.23 | Aluminum |  | Oxalate | ICP-OES | Al (Ox) | UOM - 1: mg/kg; UOM - 2: ppm | [9 empty] | 02 (= ISE) | 03 (= Molybdate, Reduction)
S-AL-RES.04 | Aluminum |  | Resin Extraction - Unibest | ICP-OES | Al (Res) | mg/kg | ppm |  |  | lb/ac/day | kg/ha/day | lb/ac | kg/ha | [7 empty] | 03 (= Conductivity) | 04 (= Hg Thiocdiyanate)
S-AL-SP.04 | Aluminum |  | Saturated Paste | ICP | Al (SP) | UOM - 1: mg/L | lb/ac | kg/ha | [7 empty] | 04 (= ICP-AES) | 05 (= Phenol Chemistry)
S-AL.19 | Aluminum |  |  | Calculated | Al (Calc) | [15 empty] | 05 (= ICP-AES or AAS) | 06 (= Silver Nitrate) | bar: UOM - 1
S-TAL-RAR.23 | Aluminum, Total |  | Reverse Aqua Regia | ICP-OES | Al (RAR) | [15 empty] | 06 (= Atomic Emission, AES) | 07 (= H2O) | bar: UOM - 1
S-AN-12.00 | Amino Nitrogen |  | NH2 Release (Boric Acid) | Titration | Amino N | UOM - 1: none | [9 empty] | 07 (= ICP-MS) | 08 (= 0.01 m CaCl2)
S-NH4-H3A1.01.05 | Ammonium-Nitrogen |  | H3A-1 Extractant | Spectrophotometric | NH4-N | UOM - 1: mg/kg; UOM - 2: ppm | lb/ac | kg/ha | [7 empty] | 08 (= Ion Chromatography) | 09 (= K -Dichromate)
S-NH4-KCL.01.05 | Ammonium-Nitrogen |  | 1.0 N KCL | Spectrophotometric | NH4-N | UOM - 1: mg/kg; UOM - 2: ppm | lb/ac | kg/ha |  |  | 2015-02-06 | JE |  |  |  | 09 (= Diffusion Conductivity) | 10 (= Boron spec)
S-NH4-KCL.09 | Ammonium-Nitrogen |  | 1.0 N KCL | Diff - Conductivity | NH4-N | UOM - 1: mg/kg; UOM - 2: ppm | lb/ac | kg/ha |  |  | 2015-02-06 | JE |  |  |  | 10 (= Hydrometer) | 11 (= Semi Quantitative)
S-NH4-RES.01 | Ammonium-Nitrogen |  | Resin Extraction - Unibest | Spectrophotometric | NH4-N | mg/kg | ppm |  |  | lb/ac/day | kg/ha/day | lb/ac | kg/ha | [7 empty] | 11 (= Pipette)
S-NH4N-05KCL.01 | Ammonium-Nitrogen |  | 0.5 M KCl | Spectrophotometric | NH4-N (KCl) | UOM - 1: mg/kg; UOM - 2: ppm | [9 empty] | 12 (= Titration)
S-NH4N-2KCL.01 | Ammonium-Nitrogen |  | 2 M KCl | Spectrophotometric | NH4-N (KCl) | UOM - 1: mg/kg; UOM - 2: ppm | lb/ac | kg/ha | [7 empty] | 13 (= Turbidimetric)
S-NH4N-KCL.01 | Ammonium-Nitrogen |  | 1.0 M KCl | Spectrophotometric | NH4-N (KCl) | UOM - 1: mg/kg; UOM - 2: ppm | [9 empty] | 14 (= Pressure)
S-NH4N-SP.01 | Ammonium-Nitrogen |  | Saturated Paste | Spectrophotometric | NH4-N | UOM - 1: mg/L; UOM - 2: ppm | lb/ac | kg/ha | [7 empty] | 15 (= Gravimetric)
S-NH4N-W1:1.01 | Ammonium-Nitrogen |  | 1:1 Water Extraction | Spectrophotometric | NH4-N (W1:1) | UOM - 1: mg/kg; UOM - 2: ppm | lb/ac | kg/ha | [7 empty] | 16 (= Combustion Analyzer
S-SB-EPA3050.04 | Antimony |  | EPA 3050 Digestion Acid Recoverable | ICP | Sb-EPA | UOM - 1: mg/kg; UOM - 2: ppm | [9 empty] | 17 (= Chloridometer)
S-AS-AR.07 | Arsenic |  | Aqua Regia | ICP-MS | Ar (AR) | UOM - 1: ug/kg | [9 empty] | 18 (= Steam Distillation)
S-AS-EPA3050.04 | Arsenic |  | EPA 3050 Digestion Acid Recoverable | ICP | As-EPA | UOM - 1: mg/kg; UOM - 2: ppm | [9 empty] | 19 (= Calculated)
S-AS-EPA6010B.00 | Arsenic |  | EPA 6010B |  | As | UOM - 1: mg/kg; UOM - 2: ppm | [9 empty] | 20 (= Field Moist Extr ICP-OES)
S-ASH-LOI.15 | Ash |  | Loss-on-Ignition | Gravimetric | Ash | [15 empty] | 21 (= Slurry Extr ICP-OES) | bar: UOM - 1
S-BA-EPA3050.04 | Barium |  | EPA 3050 Digestion Acid Recoverable | ICP | Ba-EPA | UOM - 1: mg/kg; UOM - 2: ppm | [9 empty] | 22 (=Laser Diffraction)
S-BS.19 | Base Saturation |  |  | Calculated | BS | UOM - 1: %; UOM - 2: cmol | [9 empty] | 23 (= ICP-OES)
S-BS-CA.19 | Base Saturation - Ca |  |  | Calculated | BS-Ca | [15 empty] | 24 (= Observation) | bar: UOM - 1
S-BS-H.19 | Base Saturation - H |  |  | Calculated | BS-H | bar: UOM - 1
S-BS-K.19 | Base Saturation - K |  |  | Calculated | BS-K | bar: UOM - 1
S-BS-MG.19 | Base Saturation - Mg |  |  | Calculated | BS-Mg | bar: UOM - 1
S-BS-NA.19 | Base Saturation - Na |  |  | Calculated | BS-Na | bar: UOM - 1
S-HCO3-ALK.01 | Bicarbonate |  | Alkalinity | Spectrophotometric | HCO3 (Alk) | UOM - 1: meq/L; UOM - 2: mg/L; UOM - 3: ppm |  |  | 2017-04-14 | JWE
S-HCO3-SP.12 | Bicarbonate | S-1.30 | Saturated Paste | Titration | HCO3 (SP) | UOM - 1: meq/L; UOM - 2: mg/L; UOM - 3: ppm
S-HCO3-SP.19 | Bicarbonate | S-1.30 | Saturated Paste | Calculated | HCO3 (SP) | UOM - 1: meq/L; UOM - 2: mg/L; UOM - 3: ppm
S-HCO3-W1:1.12 | Bicarbonate |  | 1:1 Water Extraction | Titration | HCO3 (W1:1) | UOM - 1: meq/L
S-B-CACL2.23 | Boron |  | Hot CaCl2 | ICP-OES | B (CaCl2) | UOM - 1: mg/kg; UOM - 2: ppm
S-B-DTPA-SORB.05 | Boron |  | DTPA-Sorbitol | ICP, AAS | B (DTPA) | UOM - 1: mg/kg; UOM - 2: ppm | lb/ac | kg/ha
S-B-EPA3050.04 | Boron |  | EPA 3050 Digestion Acid Recoverable | ICP | B-EPA | UOM - 1: mg/kg; UOM - 2: ppm
S-B-HW.01.10 | Boron |  | Hot Water | Spectrophotometric | B (HW) | UOM - 1: mg/kg; UOM - 2: ppm | lb/ac | kg/ha
S-B-HW.05 | Boron |  | Hot Water | ICP | B (HW) | UOM - 1: mg/kg; UOM - 2: ppm | lb/ac | kg/ha
S-B-M1.04 | Boron |  | Mehlich 1 | ICP | B (M1) | UOM - 1: mg/kg; UOM - 2: ppm | lb/ac | kg/ha
S-B-M3.04 | Boron |  | Mehlich 3 ICP | ICP | B (M3) | UOM - 1: mg/kg; UOM - 2: ppm | lb/ac | kg/ha
S-B-NA.04 | Boron |  | Nitric Acid | ICP | B (NA) | UOM - 1: ppm
S-B-RES.04 | Boron |  | Resin Extraction - Unibest | ICP-OES | B (Res) | mg/kg | ppm |  |  | lb/ac/day | kg/ha/day
S-B-SP.04 | Boron | S-1.50 | Saturated Paste | ICP | B (SP) | UOM - 1: meq/L; UOM - 2: mg/L; UOM - 3: ppm | lb/ac | kg/ha
S-B-W1:1.04 | Boron |  | 1:1 Water Extraction | ICP | B (W1:1) | UOM - 1: mg/kg; UOM - 2: ppm | lb/ac | kg/ha
S-B-W1:2.01 | Boron |  | 1:2 Water Extraction | Spectrophotometric | B (W1:2) | UOM - 1: mg/kg; UOM - 2: ppm | lb/ac | kg/ac
S-B-W1:5.01 | Boron |  | 1:5 Water | Spectrophotometric | B (W1:5) | UOM - 1: mg/kg; UOM - 2: ppm
S-B-W1:5.23 | Boron |  | 1:5 Water | ICP-OES | B (W1:5) | UOM - 1: mg/kg; UOM - 2: ppm
S-B-W20:1.04 | Boron |  | 20:1 Water Extraction | ICP | B (W20:1) | UOM - 1: mg/kg; UOM - 2: ppm | lb/ac | kg/ha
S-BPH-AEB.02 | Buffer pH | S-2.70 | Adams-Evans buffer | H+ ISE | B-pH (AE) | UOM - 1: none
S-BPH-MAEB.02 | Buffer pH | S-2.70 | Modified Adams-Evans buffer | H+ ISE | B-pH (MAE) | UOM - 1: none
S-BPH-MEB.02 | Buffer pH | S-2.80 | Mehlich buffer | H+ ISE | B-pH (M) | UOM - 1: none
S-BPH-MWB.02 | Buffer pH | S-2.60 | Modified Woodruff buffer | H+ ISE | B-pH (MW) | UOM - 1: none
S-BPH-SIK1.02 | Buffer pH | - | Sikora 1 buffer | H+ ISE | B-pH (Sik1) | UOM - 1: none
S-BPH-SIK2.02 | Buffer pH |  | Sikora 2 buffer | H+ ISE | B-pH (Sik2) | UOM - 1: none
S-BPH-SMPB.02 | Buffer pH | S-2.50 | SMP | H+ ISE | B-pH (SMP) | UOM - 1: none
S-BPH-WB.02 | Buffer pH | S-2.60 | Woodruff buffer | H+ ISE | B-pH (W) | UOM - 1: none
S-BPH.19 | Buffer pH |  |  | Calculated | B-pH (Calc) | UOM - 1: None |  |  | 2016-09-28 | JWE
S-BD-Clod.00 | Bulk Density |  | Clod | Weight | BD (Clod) | UOM - 1: g/cm3
S-BD-Coarse.15 | Bulk Density |  | Coarse | Gravimetric | BD (Coarse) | UOM - 1: g/cm3
S-BD-Core.00 | Bulk Density |  | Core | Weight | BD (Core) | UOM - 1: g/cm3
S-BD-Fine.15 | Bulk Density |  | Fine | Gravimetric | BD (Fine) | UOM - 1: g/cm3
S-BD-Scoop.00 | Bulk Density |  | Scoop | Weight | BD (Scoop) | UOM - 1: g/cm3; UOM - 2: million lb/ac; UOM - 3: million lb/ac depth
S-BD.19 | Bulk Density |  |  | Calculated | BD (Calc) | UOM - 1: g/cm3
S-C:N-Haney.19 | C:N Ratio |  | Haney Method | Calculated | C:N (Haney) | UOM - 1: None
S-C:N.16 | C:N Ratio |  | Combustion Analyzer | Calculated | C:N | UOM - 1: None
S-C:N.19 | C:N Ratio |  |  | Calculated | C:N | UOM - 1: None
S-CA:KM1.19 | Ca:K ratio |  | Mehlich 1 | Calculated | Ca:K | UOM - 1: none
S-CA:MG-AA.19 | Ca:Mg ratio |  | Ammonium Acetate | Calculated | Ca:Mg (AA) | UOM - 1: None
S-CA:MG-BACL2.19 | Ca:Mg ratio |  | NH4Cl/BaCl2 | Calculated | Ca:Mg (BaCl2) | UOM - 1: None
S-CA:MG-PWAA.19 | Ca:Mg ratio |  | Alcohol Prewash/Ammonium Acetate | Calculated | Ca:Mg (PW/AA) | UOM - 1: None
S-CA:MG.19 | Ca:Mg ratio |  |  | Calculated | Ca:Mg | UOM - 1: None
S-CA:NO3.19 | Ca:NO3 ratio |  |  | Calculated | Ca:NO3 | UOM - 1: None
S-CAEMG-M1.19 | Ca+EMgP |  | Mehlich 1 | Calculated | Ca+EMgP | UOM - 1: none
S-CAMG:KM1.19 | Ca+Mg:K ratio |  | Mehlich 1 | Calculated | Ca+Mg:K | UOM - 1: none
S-CD-AR.07 | Cadmium |  | Aqua Regia | ICP-MS | Cd (AR) | UOM - 1: ug/kg
S-CD-EPA3050.04 | Cadmium |  | EPA 3050 Digestion Acid Recoverable | ICP | Cd-EPA | UOM - 1: mg/kg; UOM - 2: ppm
S-CD-EPA6010B.00 | Cadmium |  | EPA 6010B |  | Cd | UOM - 1: mg/kg
S-CA-AA.23 | Calcium |  | Ammonium Acetate | ICP-OES | Ca (AA) | UOM - 1: cmol/kg; UOM - 2: %
S-CA-BACL2.23 | Calcium |  | NH4Cl/BaCl2 | ICP-OES | Ca (BaCl2) | UOM - 1: cmol/kg; UOM - 2: %
S-CA-EPA3050.04 | Calcium |  | EPA 3050 Digestion Acid Recoverable | ICP | Ca-EPA | UOM - 1: mg/kg; UOM - 2: ppm
S-CA-H3A1.01.04 | Calcium |  | H3A-1 Extractant | ICP | Ca (H3A) | mg/kg | ppm | meq/100 g | cmol/kg |  |  | lb/ac | kg/ha
S-CA-KCL-01.05 | Calcium |  | 1.0 N KCl | ICP, AAS | Ca (KCl) | mg/kg | ppm | meq/100 g | cmol/kg |  |  | lb/ac | kg/ha | 2015-02-06 | Steve Jones |  |  | Sample Type- | Element | Extr Method
S-CA-LANC.04 | Calcium |  | Lancaster Extraction | ICP-AES | Ca (Lan) | mg/kg | ppm | meq/100 g | cmol/kg |  |  | lb/ac | kg/ha |  |  | 2016-09-28 | JWE | S (Soil) | Symbol | Symbol
S-CA-M1.05 | Calcium |  | Mehlich 1 | ICP, AAS | Ca (M1) | mg/kg | ppm | meq/100 g | cmol/kg |  |  | lb/ac | kg/ha
S-CA-M2.05 | Calcium |  | Mehlich 2 | ICP, AAS | Ca (M2) | mg/kg | ppm | meq/100 g | cmol/kg |  |  | lb/ac | kg/ha
S-CA-M3.05 | Calcium |  | Mehlich 3 ICP | ICP, AAS | Ca (M3) | mg/kg | ppm | meq/100 g | cmol/kg |  |  | lb/ac | kg/ha
S-CA-M3AA.19 | Calcium |  | Mehlich 3 to Ammonium Acetate | Calculated | Ca (AA) | mg/kg | ppm | meq/100 g | cmol/kg |  |  | lb/ac | kg/ha
S-CA-MMOR.05 | Calcium |  | Modified Morgan | ICP, AAS | Ca (MMor) | mg/kg | ppm | meq/100 g | cmol/kg |  |  | lb/ac | kg/ha
S-CA-MOR.05 | Calcium |  | Morgan | ICP, AAS | Ca (Mor) | mg/kg | ppm | meq/100 g | cmol/kg |  |  | lb/ac | kg/ha
S-CA-NA.04 | Calcium |  | Nitric Acid | ICP | Ca (NA) | bar: UOM - 1
S-CA-NH4AC.05 | Calcium |  | Ammonium Acetate | ICP, AAS | Ca (AA) | mg/kg | ppm | meq/100 g | cmol/kg |  |  | lb/ac | kg/ha
S-CA-NH4CL.23 | Calcium |  | NH4Cl | ICP-OES | Ca (NH4Cl) | UOM - 1: meq/100 g
S-CA-PNA4CL.23 | Calcium |  | NH4Cl w/ prewash | ICP-OES | Ca (NH4Cl) | UOM - 1: meq/100 g
S-CA-PRS.04 | Calcium |  | Plant Root Simulator - PRS | ICP | Ca (PRS) | mg/kg | ppm | meq/100 g | cmol/kg |  |  | lb/ac | kg/ha
S-CA-PWAA.23 | Calcium |  | Alcohol Prewash/Ammonium Acetate | ICP-OES | Ca (PW/AA) | UOM - 1: cmol/kg; UOM - 2: %
S-CA-RES.04 | Calcium |  | Resin Extraction - Unibest | ICP-OES | Ca (Res) | mg/kg | ppm | meq/100 g | cmol/kg | lb/ac/day | kg/ha/day | lb/ac | kg/ha
S-CA-SP.05 | Calcium | S-1.60 | Saturated Paste | ICP | Ca (SP) | UOM - 1: meq/L; UOM - 2: ppm; UOM - 3: mg/L | lb/ac | kg/ha
S-CA-TRG.06 | Calcium |  | Troug Extractant | AES | Ca (Tro) | mg/kg | ppm | meq/100 g | cmol/kg |  |  | lb/ac | kg/ha
S-CA-W1:1.05 | Calcium |  | 1:1 Water Extraction | ICP | Ca (W1:1) | UOM - 1: meq/L | lb/ac | kg/ha
S-CA-W20:1.04 | Calcium |  | 20:1 Water Extraction | ICP | Ca (W20:1) | UOM - 1: mg/kg | lb/ac | kg/ha
S-CA-W5:1.04 | Calcium |  | 5:1 Water Extraction | ICP | Ca (W5:1) | UOM - 1: mg/kg; UOM - 2: meq/L | lb/ac | kg/ha |  |  |  |  | Example
S-CA.19 | Calcium |  |  | Calculated | Ca (Calc) | mg/kg | ppm | meq/100 g | cmol/kg
S-CACO3-1NHCL.24 | Calcium Carbonate |  | 1.0 N HCl | Observation | CaCO3 (Eff) | UOM - 1: none
S-CACO3-AA.02 | Calcium Carbonate |  | Acetic Acid | ISE | CaCO3 | bar: UOM - 1
S-CACO3-OxA.12 | Calcium Carbonate |  | Oxalic Ammonium | Titration | CaCO3 (OxA) | [8 empty] | 2017-02-17 | JWE | bar: UOM - 1
S-CACO3.11 | Calcium Carbonate |  | Fizz Test | Semi-Quantitative | CaCO3 (Eff) | UOM - 1: None
S-CACO3.12 | Calcium Carbonate |  | 1.0 N HCl | 1.0 N NaOH Titration | CaCO3 | UOM - 1: %; UOM - 2: g/kg
S-CACO3.14 | Calcium Carbonate |  | Pressure | CO2 Displacement | CaCO3 | UOM - 1: %; UOM - 2: g/kg
S-CACO3.15 | Calcium Carbonate |  | Gravimetric | Weight Loss CO2 | CaCO3 | UOM - 1: %; UOM - 2: g/kg
S-CA-INDX.19 | Calcium Index |  | Mehlich 3 | Calculated | Ca (INDX) | UOM - 1: None
S-C-W-04 | Carbon |  | Water Extraction | ICP | C (W) | UOM - 1: ppm
S-AC-KMNO4.01 | Carbon, Active |  | KMnO4 | Spectrophotometric | AC | UOM - 1: mg/kg; UOM - 2: ppm
S-CO3-AA.02 | Carbonate |  | Acetic Acid | ISE | CO3 (AA) | bar: UOM - 1
S-CO3-SP.12 | Carbonate | S-1.35 | Saturated Paste | Titration | CO3 (SP) | UOM - 1: meq/L; UOM - 2: mg/L; UOM - 3: ppm
S-CO3-SP.19 | Carbonate | S-1.35 | Saturated Paste | Calculated | CO3 (SP) | UOM - 1: meq/L; UOM - 2: mg/L; UOM - 3: ppm
S-CO3-W1:1.12 | Carbonate |  | 1:1 Water Extraction | Titration | CO3 (W1:1) | UOM - 1: meq/L
S-CEC-AA.23 | Cation Exchange Capacity |  | Displacement - Ammonium Acetate | ICP-OES | CEC (AA) | UOM - 1: cmol/kg; UOM - 2: meq/100 g
S-CEC-AG-THU.05 | Cation Exchange Capacity |  | Displacement - Silver Thiourea | ICP-AES, AAS | CEC (AgT) | UOM - 1: cmol/kg; UOM - 2: meq/100 g
S-CEC-BA.05 | Cation Exchange Capacity | S-10.20 | Displacement - Barium Chloride | ICP-AES, AAS | CEC (BaCl) | UOM - 1: cmol/kg; UOM - 2: meq/100 g
S-CEC-BACL2.23 | Cation Exchange Capacity |  | Displacement - Barium Chloride | ICP-OES | CEC (BaCl2) | UOM - 1: cmol/kg; UOM - 2: meq/100 g
S-CEC-BACLAA.23 | Cation Exchange Capacity |  | Displacement - BaCl2/AA, Acidity 1M KCl | ICP-OES | CEC (BaCl/KCl) | UOM - 1: cmol/kg; UOM - 2: meq/100 g
S-CEC-CA.05 | Cation Exchange Capacity |  | Displacement - Calcium Sulfate | ICP-AES, AAS | CEC (CaSO4) | UOM - 1: cmol/kg; UOM - 2: meq/100 g | [6 empty] | X-XX.X.X
S-CEC-K.05 | Cation Exchange Capacity |  | Displacement - Potassium | ICP-AES, AAS | CEC (K) | UOM - 1: cmol/kg; UOM - 2: meq/100 g | [6 empty] | S-XXX.XXXX.XX.X |  | Abbrev
S-CEC-NA.05 | Cation Exchange Capacity |  | Displacement - Sodium Acetate (EPA 9081) | ICP-AES, AAS | CEC (NaA) | UOM - 1: cmol/kg; UOM - 2: meq/100 g
S-CEC-NH4N.05 | Cation Exchange Capacity | S-10.10 | Displacement - Ammonium Acetate (EPA 9080) | ICP-AES, AAS | CEC (AA) | UOM - 1: cmol/kg; UOM - 2: meq/100 g
S-CEC-PWAA.23 | Cation Exchange Capacity |  | Alcohol Prewash/Ammonium Acetate | ICP-OES | CEC (PW/AA) | UOM - 1: cmol/kg; UOM - 2: %
S-CEC.19 | Cation Exchange Capacity |  |  | Calculated | CEC (Calc) | UOM - 1: cmol/kg; UOM - 2: meq/100 g
S-CROSS-W5:1.19 | Cation Ration of Structural Stability |  | 5:1 Water Extraction | Calculated | CROSS (W5:1) | UOM - 1: None
S-C:A.19 | Cation:Anion Ratio |  |  | Calculated | Cat:An | UOM - 1: None
S-CL-1:5.02 | Chloride |  | ISE | Ion selective electrode | Cl | UOM - 1: mg/kg; UOM - 2: ppm | lb/ac | kg/ha |  |  | 2017-02-15 | JWE
S-CL-1:5.17 | Chloride |  | 1:5 Extraction | Chloridometer | Cl | UOM - 1: mg/kg; UOM - 2: ppm | lb/ac | kg/ha |  |  | 2017-02-15 | JWE
S-CL-1:5H2O.01 | Chloride |  | 1:5 Water | Spectrophotometric | Cl (Assimilable) | UOM - 1: mg/kg |  |  | 2017-06-02 | JWE
S-CL-EPA3000.00 | Chloride |  | EPA 300.0 | Ion Chromatography | Cl | UOM - 1: mg/L | lb/ac | kg/ha |  |  | 2017-02-15 | JWE
S-CL-HG.01 | Chloride |  | HgThiocyanate/Ca(NO3)2.4H2O | Spectrophotometric | Cl (Hg) | UOM - 1: ppm; UOM - 2: mg/kg
S-CL-SP.01 | Chloride |  | Saturated Paste | Spectrophotometric | Cl (SP) | UOM - 1: mg/L; UOM - 2: meq/L; UOM - 3: ppm | lb/ac | kg/ha |  |  | 2017-02-15 | JWE
S-CL-SP.01.04 | Chloride | S-1.40 | Saturated Paste | Titration (HgThiocyanate) | Cl (SP) | UOM - 1: meq/L; UOM - 2: mg/L; UOM - 3: ppm | lb/ac | kg/ha |  |  | 2017-02-15 | JWE
S-CL-SP.02 | Chloride | S-1.40 | Saturated Paste | ion selective electrode | Cl (SP) | UOM - 1: meq/L; UOM - 2: mg/L; UOM - 3: ppm | lb/ac | kg/ha |  |  | 2017-02-15 | JWE
S-CL-SP.08 | Chloride | S-1.40 | Saturated Paste | IC | Cl (SP) | UOM - 1: meq/L; UOM - 2: mg/L; UOM - 3: ppm | lb/ac | kg/ha |  |  | 2017-02-15 | JWE
S-CL-SP.12.06 | Chloride | S-1.40 | Saturated Paste | Titration (AgNO3) | Cl (SP) | UOM - 1: meq/L; UOM - 2: mg/L; UOM - 3: ppm | lb/ac | kg/ha |  |  | 2017-02-15 | JWE
S-CL-SP.17 | Chloride | S-1.40 | Saturated Paste | chloridometer | Cl (SP) | UOM - 1: meq/L; UOM - 2: mg/L; UOM - 3: ppm | lb/ac | kg/ha |  |  | 2017-02-15 | JWE
S-CL-W.01 | Chloride |  | Water Extraction | Spectrophotometric | Cl (W) | UOM - 1: mg/kg; UOM - 2: mg/L; UOM - 3: ppm | lb/ac | kg/ha |  |  | 2017-02-15 | JWE
S-CL-W1:1.01 | Chloride |  | 1:1 Water Extraction | Spectrophotometric | Cl (W1:1) | UOM - 1: mg/kg; UOM - 2: mg/L; UOM - 3: ppm | lb/ac | kg/ha |  |  | 2017-02-15 | JWE
S-CL-W1:1.01.04 | Chloride |  | 1:1 Water Extraction | Titration (HgThiocyanate) | Cl (W1:1) | UOM - 1: meq/L; UOM - 2: mg/L; UOM - 3: ppm | lb/ac | kg/ha |  |  | 2017-02-15 | JWE
S-CL-W1:1.08 | Chloride |  | 1:1 Water Extraction | IC | Cl (W1:1) | UOM - 1: meq/L; UOM - 2: mg/L; UOM - 3: ppm | lb/ac | kg/ha |  |  | 2017-02-15 | JWE
S-CL-W1:1.17 | Chloride |  | 1:1 Water Extraction | chloridometer | Cl (W1:1) | UOM - 1: meq/L; UOM - 2: mg/L; UOM - 3: ppm | lb/ac | kg/ha |  |  | 2017-02-15 | JWE
S-CL.01.04 | Chloride |  | 1:5 Extraction | Titration (HgThiocyanate) | Cl | UOM - 1: mg/kg; UOM - 2: ppm | lb/ac | kg/ha |  |  | 2017-02-15 | JWE
S-CL.12.06 | Chloride |  | 1:5 Extraction | Titration (AgNO3) | Cl | UOM - 1: mg/kg; UOM - 2: ppm | lb/ac | kg/ha |  |  | 2017-02-15 | JWE
S-CR-AR.07 | Chromium |  | Aqua Regia | ICP-MS | Cr (AR) | UOM - 1: ug/kg
S-CR-EPA3050.04 | Chromium |  | EPA 3050 Digestion Acid Recoverable | ICP | Cr-EPA | UOM - 1: mg/kg; UOM - 2: ppm
S-CR-EPA6010B.00 | Chromium |  | EPA 6010B |  | Cr | UOM - 1: mg/kg
S-CLAY-SED.10 | Clay |  | Sedimentation | Hydrometer Method | Clay | UOM - 1: %; UOM - 2: g/kg
S-CLAY-SED.11 | Clay |  | Sedimentation | Pipette Method | Clay | UOM - 1: %; UOM - 2: g/kg
S-CLAY-SV.19 | Clay |  | Sieve | Calculated | Clay | UOM - 1: %; UOM - 2: g/kg
S-CLAY.22 | Clay |  |  | Laser Difraction | Clay (LD) | [8 empty] | 2017-02-17 | JWE | bar: UOM - 1
S-CO2-RESP.01 | CO2 Respiration |  | CO2 Respiration | Solvita 24 Respiration | CO2 (RESP) | UOM - 1: %; UOM - 2: g/kg
S-CO-AR.07 | Cobalt |  | Aqua Regia | ICP-MS | Co (AR) | UOM - 1: ug/kg
S-CO-DTPA.04 | Cobalt |  | DTPA | ICP | Co (DTPA) | UOM - 1: mg/kg; UOM - 2: ppm
S-CO-EPA2007.00 | Cobalt |  | EPA 200.7 |  | Co | UOM - 1: mg/L
S-CO-EPA3050.04 | Cobalt |  | EPA 3050 Digestion Acid Recoverable | ICP | Co-EPA | UOM - 1: mg/kg; UOM - 2: ppm
S-CO-M3.04 | Cobalt |  | Mehlich 3 | ICP | Co (M3) | UOM - 1: mg/kg; UOM - 2: ppm
S-Color.24 | Color |  | Munsel Color Chart | Observation | Color | UOM - 1: None
S-CU-DTPA-SORB.05 | Copper |  | DTPA-Sorbitol | ICP, AAS | Cu (DTPA) | UOM - 1: mg/kg; UOM - 2: ppm | lb/ac | kg/ha
S-CU-DTPA.05 | Copper |  | DTPA | ICP, AAS | Cu (DTPA) | UOM - 1: mg/kg; UOM - 2: ppm | lb/ac | kg/ha
S-CU-EDTA.05 | Copper |  | EDTA | AAS | Cu (EDTA) | UOM - 1: mg/kg; UOM - 2: ppm
S-CU-EPA3050.04 | Copper |  | EPA 3050 Digestion Acid Recoverable | ICP | Cu-EPA | UOM - 1: mg/kg; UOM - 2: ppm
S-CU-EPA6010B.00 | Copper |  | EPA 6010B |  | Cu | UOM - 1: mg/kg
S-CU-H3A1.01.04 | Copper |  | H3A-1 Extractant | ICP | Cu (H3A) | UOM - 1: mg/kg; UOM - 2: ppm | lb/ac | kg/ha
S-CU-HCL.05 | Copper |  | 0.1 N HCl | ICP, AAS | Cu (HCL) | UOM - 1: mg/kg; UOM - 2: ppm | lb/ac | kg/ha |  |  | 2015-02-06 | JE
S-CU-M1.05 | Copper |  | Mehlich 1 | ICP, AAS | Cu (M1) | UOM - 1: mg/kg; UOM - 2: ppm | lb/ac | kg/ha
S-CU-M2.05 | Copper |  | Mehlich 2 | ICP, AAS | Cu (M2) | UOM - 1: mg/kg; UOM - 2: ppm | lb/ac | kg/ha
S-CU-M3.05 | Copper |  | Mehlich 3 ICP | ICP, AAS | Cu (M3) | UOM - 1: mg/kg; UOM - 2: ppm | lb/ac | kg/ha
S-CU-NA.04 | Copper |  | Nitric Acid | ICP | Cu (NA) | UOM - 1: ppm
S-CU-RES.04 | Copper |  | Resin Extraction - Unibest | ICP-OES | Cu (Res) | mg/kg | ppm |  |  | lb/ac/day | kg/ha/day
S-CU-SP.04 | Copper |  | Saturated Paste | ICP | Cu (SP) | UOM - 1: mg/kg; UOM - 2: ppm
S-CU-NCINDX | Copper Index |  | Mehlich 3 ICP | ICP, AAS | Cu (NCINDX) | UOM - 1: None |  |  | 2017-04-10 | JWE
S-DM.15 | Deleterious material |  |  | Gravimetric | Del Material | bar: UOM - 1
S-DI.24 | Dispersion Index |  |  | Observation | Dispersion Index | UOM - 1: None
S-EC-1:1.03 | Electrical Conductivity |  | EC 1:1 Ratio | Conductivity | ECe (1:1) | dS/m | mmhos/cm | meq/100 g | cmol/kg | [6 empty] | 2015-10-16 | JWE
S-EC-1:2.03 | Electrical Conductivity |  | EC 1:2 Ratio | Conductivity | ECe (1:2) | dS/m | mmhos/cm | meq/100 g | cmol/kg | [6 empty] | 2015-10-16 | JWE
S-EC-1:5.03 | Electrical Conductivity |  | EC 1:5 Ratio | Conductivity | ECe (1:5) | dS/m | mmhos/cm | meq/100 g | cmol/kg | [6 empty] | 2015-10-16 | JWE
S-EC-SP.03 | Electrical Conductivity | S-1.20 | Saturated Paste | EC | ECe (SP) | UOM - 1: dS/m
S-EC.CALC.19 | Electrical Conductivity |  |  | Calculated | Ece (Calc) | UOM - 1: dS/m
S-ESI.19 | Electrochemical Stability Index |  |  | Calculated | ESI | UOM - 1: None
S-EMERSON.19 | Emerson Class |  |  | Calculated | Emerson Class | UOM - 1: None
S-ENR.19 | Estimated Nitrogen Release |  |  | Calculated | ENR | UOM - 1: ppm; UOM - 2: lb | lb/ac | kg/ha
S-AC-KCL.12 | Exchangeable Acidity |  | 1.0 M KCl | Titration | Eacid | UOM - 1: cmol/kg; UOM - 2: meq/100 g
S-EAL-KCL.19 | Exchangeable Aluminum |  | 1 M KCl | Calculated | EAlP | bar: UOM - 1
S-ECAP.19 | Exchangeable Calcium Percentage |  |  | Calculated | ECaP | bar: UOM - 1
S-EH-KCL.12 | Exchangeable Hydrogen |  | 1.0 M KCl | Titration | EH | UOM - 1: meq/100 g; UOM - 2: cmol/kg
S-EHP.19 | Exchangeable Hydrogen Percentage |  |  | Calculated | EHP | [8 empty] | 2015-10-13 | JWE | bar: UOM - 1
S-EMGP.19 | Exchangeable Magnesium Percentage |  |  | Calculated | EMgP | bar: UOM - 1
S-EKP.19 | Exchangeable Potassium Percentage |  |  | Calculated | EKP | bar: UOM - 1
S-ESP.19 | Exchangeable Sodium Percentage |  |  | Calculated | ESP | bar: UOM - 1
S-F-EPA3000.00 | Fluoride |  | EPA 300.0 | Ion Chromatography | Fl | UOM - 1: mg/L
S-GTRI-AA.19 | Grass Tetany Risk Index |  | Ammonium Acetate | Calculated | GTRI (AA) | UOM - 1: None
S-GTRI-BACL2.19 | Grass Tetany Risk Index |  | NH4Cl/BaCl2 | Calculated | GTRI (BaCl2) | UOM - 1: None
S-GTRI-PWAA.19 | Grass Tetany Risk Index |  | Alcohol Prewash/Ammonium Acetate | Calculated | GTRI (PW/AA) | UOM - 1: None
S-GRAVEL.19 | Gravel |  | Sieve | Calculated | Gravel | bar: UOM - 1
S-GYPR.19 | Gypsum Recommendation |  |  | Calculated | GypR | UOM - 1: tons/ac
S-HEAL-SMP.19 | H+EAlP |  | SMP | Calculated | H+EAlP | UOM - 1: none
S-HA-FSPA.01 | Humic Matter |  | FSPA 15(12)84 | Spectrophotometric | HM | bar: UOM - 1
S.HM-NaOH | Humic Matter |  | 0.2 N NaOH | Spectrophotometric | HM | bar: UOM - 1
S-H.19 | Hydrogen |  |  | Calculated | H (calc) | mg/kg | ppm | meq/100 g | cmol/kg
S-H+AL-SMP.02 | Hydrogen+Aluminum |  | SMP | ISE | H+AL | UOM - 1: meq/100 g
S-OH-SM2320B18.12 | Hydroxide |  | SM 2320 B (18th Ed.) | Titrimetric | OH | UOM - 1: mg/L
S-FE-DTPA-SORB.05 | Iron |  | DTPA-Sorbitol | ICP, AAS | Fe (DTPA) | UOM - 1: mg/kg; UOM - 2: ppm | lb/ac | kg/ha
S-FE-DTPA.05 | Iron |  | DTPA | ICP, AAS | Fe (DTPA) | UOM - 1: mg/kg; UOM - 2: ppm | lb/ac | kg/ha
S-FE-EDTA.05 | Iron |  | EDTA | AAS | Fe (EDTA) | UOM - 1: mg/kg; UOM - 2: ppm
S-FE-EPA3050.04 | Iron |  | EPA 3050 Digestion Acid Recoverable | ICP | Fe-EPA | UOM - 1: mg/kg; UOM - 2: ppm
S-FE-EPA6010B.00 | Iron |  | EPA 6010B |  | Fe | UOM - 1: mg/kg
S-FE-H3A.04 | Iron |  | H3A-1 Extractant | ICP | Fe (H3A) | UOM - 2: ppm
S-FE-HCL.05 | Iron |  | 0.1 N HCl | ICP, AAS | Fe (HCL) | UOM - 1: mg/kg; UOM - 2: ppm | lb/ac | kg/ha |  |  | 2015-02-06 | JE
S-FE-M1.05 | Iron |  | Mehlich 1 | ICP, AAS | Fe (M1) | UOM - 1: mg/kg; UOM - 2: ppm | lb/ac | kg/ha
S-FE-M2.05 | Iron |  | Mehlich 2 | ICP, AAS | Fe (M2) | UOM - 1: mg/kg; UOM - 2: ppm | lb/ac | kg/ha
S-FE-M3.05 | Iron |  | Mehlich 3 ICP | ICP, AAS | Fe (M3) | UOM - 1: mg/kg; UOM - 2: ppm | lb/ac | kg/ha
S-FE-NA.04 | Iron |  | Nitric Acid | ICP | Fe (NA) | UOM - 1: ppm
S-FE-OX.23 | Iron |  | Oxalate | ICP-OES | Fe (Ox) | UOM - 1: mg/kg; UOM - 2: ppm
S-FE-RES.04 | Iron |  | Resin Extraction - Unibest | ICP-OES | Fe (Res) | mg/kg | ppm |  |  | lb/ac/day | kg/ha/day
S-FE-SP.04 | Iron |  | Saturated Paste | ICP | Fe (SP) | UOM - 1: mg/L
S-K:B-M3.19 | K:B ratio |  | Mehlich 3 | ICP | K:B | UOM - 1: none
S-K:B.19 | K:B ratio |  |  | Calculated | K:B | UOM - 1: none; UOM - 2: ppm; UOM - 3: %
S-K:MG-AA.19 | K:Mg ratio |  | Ammonium Acetate | Calculated | K:Mg (AA) | UOM - 1: None
S-K:MG-BACL2.19 | K:Mg ratio |  | NH4Cl/BaCl2 | Calculated | K:Mg (BaCl2) | UOM - 1: None
S-K:MG-PWAA.19 | K:Mg ratio |  | Alcohol Prewash/Ammonium Acetate | Calculated | K:Mg (PW/AA) | UOM - 1: None
S-K:MG.19 | K:Mg ratio |  |  | Calculated | K:Mg | UOM - 1: None
S-K:Na-M3.19 | K:Na ratio |  | Mehlich 3 | ICP | K:Na | UOM - 1: none
S-K:Na.19 | K:Na ratio |  |  | Calculated | K:Na | UOM - 1: none; UOM - 2: ppm; UOM - 3: %
S-PB-AR.07 | Lead |  | Aqua Regia | ICP-MS | Pb (AR) | UOM - 1: ug/kg
S-PB-EPA3050.04 | Lead |  | EPA 3050 Digestion Acid Recoverable | ICP | Pb-EPA | UOM - 1: mg/kg; UOM - 2: ppm
S-PB-EPA6010B.00 | Lead |  | EPA 6010B |  | Pb | UOM - 1: mg/kg
S-LIME-INDX.19 | Lime Index |  | Soil Characteristics Regression | Calculated | Lime (INDX) | UOM - 1: None
S-LR-AEB | Lime Recommendation |  | Adams-Evans buffer | Calculated | LR (AE) | UOM - 1: tons/ac; UOM - 2: kg/ha
S-LR-MAEB | Lime Recommendation |  | Modified Adams-Evans buffer | Calculated | LR (MAE) | UOM - 1: tons/ac; UOM - 2: kg/ha
S-LR-MB | Lime Recommendation |  | Mehlich buffer | Calculated | LR (MB) | UOM - 1: tons/ac; UOM - 2: kg/ha
S-LR-MWB | Lime Recommendation |  | Modified Woodruff buffer | Calculated | LR (MW) | UOM - 1: tons/ac; UOM - 2: kg/ha
S-LR-SIK1 | Lime Recommendation |  | Sikora 1 buffer | Calculated | LR (Sik1) | UOM - 1: tons/ac; UOM - 2: kg/ha
S-LR-SIK2 | Lime Recommendation |  | Sikora 2 buffer | Calculated | LR (Sik2) | UOM - 1: tons/ac; UOM - 2: kg/ha
S-LR-SMP | Lime Recommendation |  | SMP | Calculated | LR (SMP) | UOM - 1: tons/ac; UOM - 2: kg/ha
S-LR-TA | Lime Recommendation |  | Titratable Acidity | Calculated | LR (TA) | UOM - 1: tons/ac; UOM - 2: kg/ha
S-LR-WB | Lime Recommendation |  | Woodruff buffer | Calculated | LR (W) | UOM - 1: tons/ac; UOM - 2: kg/ha
S-LI-EPA3050.04 | Lithium |  | EPA 3050 Digestion Acid Recoverable | ICP | Li-EPA | UOM - 1: mg/kg; UOM - 2: ppm
S-MG-AA.23 | Magnesium |  | Ammonium Acetate | ICP-OES | Mg (AA) | UOM - 1: cmol/kg; UOM - 2: %
S-MG-BACL2.23 | Magnesium |  | NH4Cl/BaCl2 | ICP-OES | Mg (BaCl2) | UOM - 1: cmol/kg; UOM - 2: %
S-MG-EPA3050.04 | Magnesium |  | EPA 3050 Digestion Acid Recoverable | ICP | Mg-EPA | UOM - 1: mg/kg; UOM - 2: ppm
S-MG-EPA6010B.00 | Magnesium |  | EPA 6010B |  | Mg | UOM - 1: mg/kg
S-MG-H3A1.01.04 | Magnesium |  | H3A-1 Extractant | ICP | Mg (H3A) | mg/kg | ppm | meq/100 g | cmol/kg |  |  | lb/ac | kg/ha
S-MG-KCL-01.05 | Magnesium |  | 1.0 N KCl | ICP, AAS | Mg (KCl) | mg/kg | ppm | meq/100 g | cmol/kg |  |  | lb/ac | kg/ha | 2015-02-06 | Steve Jones
S-MG-LANC.04 | Magnesium |  | Lancaster Extraction | ICP-AES | Mg (Lan) | mg/kg | ppm | meq/100 g | cmol/kg |  |  | lb/ac | kg/ha |  |  | 2016-09-28 | JWE
S-MG-M1.05 | Magnesium |  | Mehlich 1 | ICP, AAS | Mg (M1) | mg/kg | ppm | meq/100 g | cmol/kg |  |  | lb/ac | kg/ha
S-MG-M2.05 | Magnesium |  | Mehlich 2 | ICP, AAS | Mg (M2) | mg/kg | ppm | meq/100 g | cmol/kg |  |  | lb/ac | kg/ha
S-MG-M3.05 | Magnesium |  | Mehlich 3 ICP | ICP, AAS | Mg (M3) | mg/kg | ppm | meq/100 g | cmol/kg |  |  | lb/ac | kg/ha
S-MG-MMOR.05 | Magnesium |  | Modified Morgan | ICP, AAS | Mg (MMor) | mg/kg | ppm | meq/100 g | cmol/kg |  |  | lb/ac | kg/ha
S-MG-MOR.05 | Magnesium |  | Morgan | ICP, AAS | Mg (Mor) | mg/kg | ppm | meq/100 g | cmol/kg |  |  | lb/ac | kg/ha
S-MG-NA.04 | Magnesium |  | Nitric Acid | ICP | Mg (NA) | bar: UOM - 1
S-MG-NH4AC.05 | Magnesium |  | Ammonium Acetate | ICP, AAS | Mg (AA) | mg/kg | ppm | meq/100 g | cmol/kg |  |  | lb/ac | kg/ha
S-MG-NH4CL.23 | Magnesium |  | NH4Cl | ICP-OES | Mg (NH4Cl) | UOM - 1: meq/100 g
S-MG-PNA4CL.23 | Magnesium |  | NH4Cl w/ prewash | ICP-OES | Mg (NH4Cl) | UOM - 1: meq/100 g
S-MG-PRS.04 | Magnesium |  | Plant Root Simulator - PRS | ICP | Mg (PRS) | mg/kg | ppm | meq/100 g | cmol/kg |  |  | lb/ac | kg/ha
S-MG-PWAA.23 | Magnesium |  | Alcohol Prewash/Ammonium Acetate | ICP-OES | Mg (PW/AA) | UOM - 1: cmol/kg; UOM - 2: %
S-MG-RES.04 | Magnesium |  | Resin Extraction - Unibest | ICP-OES | Mg (Res) | mg/kg | ppm | meq/100 g | cmol/kg | lb/ac/day | kg/ha/day
S-MG-SP.05 | Magnesium | S-1.60 | Saturated Paste | ICP | Mg (SP) | UOM - 1: meq/L; UOM - 2: ppm; UOM - 3: mg/L | lb/ac | kg/ha
S-MG-TRG.06 | Magnesium |  | Troug Extractant | AES | Mg (Tro) | mg/kg | ppm | meq/100 g | cmol/kg |  |  | lb/ac | kg/ha
S-MG-W1:1.05 | Magnesium |  | 1:1 Water Extraction | ICP | Mg (W1:1) | UOM - 1: meq/L | lb/ac | kg/ha
S-MG-W20:1.04 | Magnesium |  | 20:1 Water Extraction | ICP | Mg (W20:1) | UOM - 1: mg/kg | lb/ac | kg/ha
S-MG-W5:1.04 | Magnesium |  | 5:1 Water Extraction | ICP | Mg (W5:1) | UOM - 1: mg/kg | lb/ac | kg/ha
S-MG.19 | Magnesium |  |  | Calculated | Mg (Calc) | mg/kg | ppm | meq/100 g | cmol/kg
S-MG-INDX.19 | Magnesium Index |  | Mehlich 3 | Calculated | Mg (INDX) | UOM - 1: None
S-MN-DTPA-SORB.05 | Manganese |  | DTPA-Sorbitol | ICP, AAS | Mn (DTPA) | UOM - 1: mg/kg; UOM - 2: ppm | lb/ac | kg/ha
S-MN-DTPA.05 | Manganese |  | DTPA | ICP, AAS | Mn (DTPA) | UOM - 1: mg/kg; UOM - 2: ppm | lb/ac | kg/ha
S-MN-EDTA.05 | Manganese |  | EDTA | AAS | Mn (EDTA) | UOM - 1: mg/kg; UOM - 2: ppm
S-MN-EPA3050.04 | Manganese |  | EPA 3050 Digestion Acid Recoverable | ICP | Mn-EPA | UOM - 1: mg/kg; UOM - 2: ppm
S-MN-EPA6010B.00 | Manganese |  | EPA 6010B |  | Mn | UOM - 1: mg/kg
S-MN-HCL.05 | Manganese |  | 0.1 N HCl | ICP, AAS | Mn (HCl) | UOM - 1: mg/kg; UOM - 2: ppm | lb/ac | kg/ha |  |  | 2015-02-06 | JE
S-MN-LANC.04 | Manganese |  | Lancaster Extraction | ICP | Mn (Lan) | UOM - 1: lb/ac; UOM - 2: ppm | lb/ac | kg/ha | 2015-09-24 | JWE
S-MN-M1.05 | Manganese |  | Mehlich 1 | ICP, AAS | Mn (M1) | UOM - 1: mg/kg; UOM - 2: ppm | lb/ac | kg/ha
S-MN-M2.05 | Manganese |  | Mehlich 2 | ICP, AAS | Mn (M2) | UOM - 1: mg/kg; UOM - 2: ppm | lb/ac | kg/ha
S-MN-M3.05 | Manganese |  | Mehlich 3 ICP | ICP, AAS | Mn (M3) | UOM - 1: mg/kg; UOM - 2: ppm | lb/ac | kg/ha
S-MN-NA.04 | Manganese |  | Nitric Acid | ICP | Mn (NA) | UOM - 1: ppm
S-MN-PHOS.05 | Manganese |  | Phosphoric Acid | ICP, AAS | Mn (PA) | UOM - 1: mg/kg; UOM - 2: ppm | lb/ac | kg/ha
S-MN-RES.04 | Manganese |  | Resin Extraction - Unibest | ICP-OES | Mn (Res) | mg/kg | ppm |  |  | lb/ac/day | kg/ha/day
S-MN-SP.04 | Manganese |  | Saturated Paste | ICP | Mn (SP) | UOM - 1: mg/L
S-MN-NCINDX | Manganese Index |  | Mehlich 3 ICP | ICP, AAS | Mn (NCINDX) | UOM - 1: None |  |  | 2017-04-10 | JWE
S-HG-EPA3050.04 | Mercury |  | EPA 3050 Digestion Acid Recoverable | ICP | Hg-EPA | UOM - 1: mg/kg; UOM - 2: ppm
S-MG:K.19 | Mg:K ratio |  |  | Calculated | Mg:K | UOM - 1: None
S-Mn:Cu-M3.19 | Mn:Cu ratio |  | Mehlich 3 ICP | ICP, AAS | Mn:Cu | UOM - 1: none
S-Mn:Cu.19 | Mn:Cu ratio |  |  | Calculated | Mn:Cu | UOM - 1: none; UOM - 2: ppm; UOM - 3: %
S-Mn:Zn-M3.19 | Mn:Zn ratio |  | Mehlich 3 | ICP | Mn:Zn | UOM - 1: none
S-Mn:Zn.19 | Mn:Zn ratio |  |  | Calculated | Mn:Zn | UOM - 1: none; UOM - 2: ppm; UOM - 3: %
S-0.3BAR.14 | Moisture |  | 0.33 Bar Moisture Tension | Pressure Plate | Moisture (3 bar) | % | in/ft | in/depth | g/kg
S-15BAR.14 | Moisture |  | 15 Bar Moisture Tension | Pressure Plate | Moisture (15 bar) | % | in/ft | in/depth | g/kg
S-AW.14 | Moisture |  | Available Moisture Tension | Pressure Plate | AW | % | in/ft | in/depth | g/kg
S-MOIST-GRAV.00 | Moisture | S-1.05 | Gravimetric | Mass Change | Moisture (Grav) | % | in/ft | in/depth | g/kg | [6 empty] | 2015-12-08 | JWE
S-MOIST-GRAVAR.15 | Moisture |  | Gravimetric (As-received) | Mass Change | Moisture (Grav-AR) | % | in/ft | in/depth | g/kg |  |  |  |  | 2017-02-28 | JWE
S-MOIST-SP.00 | Moisture | S-1.00 | Saturated Paste | Observation | Moisture (SP) | % | in/ft | in/depth | g/kg
S-MO-AR.07 | Molybdenum |  | Aqua Regia | ICP-MS | Mo (AR) | UOM - 1: ug/kg
S-MO-CACL2.23 | Molybdenum |  | Hot CaCl2 | ICP-OES | Mo (CaCl) | UOM - 1: mg/kg; UOM - 2: ppm
S-MO-EPA3050.04 | Molybdenum |  | EPA 3050 Digestion Acid Recoverable | ICP | Mo-EPA | UOM - 1: mg/kg; UOM - 2: ppm
S-MO-HOTH2O.04 | Molybdenum |  | Hot H2O | ICP | Mo (HW) | UOM - 1: mg/kg; UOM - 2: ppm
S-MO-M1.05 | Molybdenum |  | Mehlich 1 | ICP, AAS | Mo (M1) | UOM - 1: mg/kg; UOM - 2: ppm | lb/ac | kg/ha
S-MO-M2.05 | Molybdenum |  | Mehlich 2 | ICP, AAS | Mo (M2) | UOM - 1: mg/kg; UOM - 2: ppm | lb/ac | kg/ha
S-MO-M3.05 | Molybdenum |  | Mehlich 3 ICP | ICP, AAS | Mo (M3) | UOM - 1: mg/kg; UOM - 2: ppm | lb/ac | kg/ha
S-MO-NA.04 | Molybdenum |  | Nitric Acid | ICP | Mo (NA) | UOM - 1: ppm
S-MO-OA.04 | Molybdenum |  | Ammonium Oxalate | ICP | Mo (AO) | UOM - 1: mg/kg; UOM - 2: ppm
S-MO-PRS.04 | Molybdenum |  | Plant Root Simulator - PRS | ICP | Mo (PRS) | UOM - 1: mg/kg; UOM - 2: ppm | lb/ac | kg/ha
S-MO-RES.04 | Molybdenum |  | Resin Extraction - Unibest | ICP-OES | Mo (Res) | mg/kg | ppm |  |  | lb/ac/day | kg/ha/day
S-MO-SP.04 | Molybdenum |  | Saturated Paste | ICP | Mo (SP) | UOM - 1: mg/L
S-NI-EPA3050.04 | Nickel |  | EPA 3050 Digestion Acid Recoverable | ICP | Ni-EPA | UOM - 1: mg/kg; UOM - 2: ppm
S-NI-EPA6010B.00 | Nickel |  | EPA 6010B |  | Ni | UOM - 1: mg/kg
S-NO3-1:5.01.01 | Nitrate-Nitrogen | S-1.80 | 1:5 2.0 N KCl | Cd Red/Spectrophotometric | NO3-N | UOM - 1: mg/kg; UOM - 2: ppm | lb/ac | kg/ha
S-NO3-1:5.02 | Nitrate-Nitrogen | S-1.80 | 1:5 2.0 N KCl | ISE | NO3-N | UOM - 1: mg/kg; UOM - 2: ppm | lb/ac | kg/ha
S-NO3-1:5.09 | Nitrate-Nitrogen | S-1.80 | 1:5 2.0 N KCl | Dif-Cond/Spectrophotometric | NO3-N | UOM - 1: mg/kg; UOM - 2: ppm | lb/ac | kg/ha
S-NO3-5K2SO4.01 | Nitrate-Nitrogen |  | 0.5 M K2SO4 | Spectrophotometric | NO3-N (K2SO4) | UOM - 1: mg/kg; UOM - 2: ppm
S-NO3-BIC.01.01 | Nitrate-Nitrogen |  | 1:20 Extraction/Bicarb | Cd Red/Spectrophotometric | NO3-N | UOM - 1: mg/kg; UOM - 2: ppm | lb/ac | kg/ha |  |  | 2015-07-21 | Jellsworth
S-NO3-CTA.01.02 | Nitrate-Nitrogen | S-1.80 | 1:5 2.0 N KCl | CTA/Spectrophotometric | NO3-N | UOM - 1: mg/kg; UOM - 2: ppm | lb/ac | kg/ha
S-NO3-H3A1.01.05 | Nitrate-Nitrogen |  | H3A-1 Extractant | Spectrophotometric | NO3-N | UOM - 1: mg/kg; UOM - 2: ppm | lb/ac | kg/ha
S-NO3-KCL.01.01 | Nitrate-Nitrogen |  | 1.0 N KCl | Cd Red/Spectrophotometric | NO3-N (KCl) | UOM - 1: mg/kg; UOM - 2: ppm | lb/ac | kg/ha
S-NO3-RES.01 | Nitrate-Nitrogen |  | Resin Extraction - Unibest | Spectrophotometric | NO3-N (Res) | mg/kg | ppm |  |  | lb/ac/day | kg/ha/day | lb/ac | kg/ha
S-NO3-SP.01.01 | Nitrate-Nitrogen | S-1.80 | Saturated Paste | Cd Red/Spectrophotometric | NO3-N (SP) | UOM - 1: meq/L; UOM - 2: mg/L; UOM - 3: ppm | lb/ac | kg/ha
S-NO3-SP.02 | Nitrate-Nitrogen | S-1.80 | Saturated Paste | Ion-selective electrode | NO3-N (SP) | UOM - 1: meq/L; UOM - 2: mg/L; UOM - 3: ppm | lb/ac | kg/ha
S-NO3-SP.02.02 | Nitrate-Nitrogen | S-1.80 | Saturated Paste | CTA/Spectrophotometric | NO3-N (SP) | UOM - 1: meq/L; UOM - 2: mg/L; UOM - 3: ppm | lb/ac | kg/ha
S-NO3-W1:1.01.01 | Nitrate-Nitrogen |  | 1:1 Water Extraction | Cd Red/Spectrophotometric | NO3-N (W1:1) | meq/L | mg/L | ppm | mg/kg |  |  | lb/ac | kg/ha
S-NO3N-05KCL.01 | Nitrate-Nitrogen |  | 0.5 M KCl | Spectrophotometric | NO3-N (KCl) | UOM - 1: mg/kg; UOM - 2: ppm
S-NO3N-ALSO4B.02 | Nitrate-Nitrogen |  | Aluminum Sulfate/Boric Acid | ISE | NO3-N (AL-B) | UOM - 1: ppm; UOM - 2: mg/kg | lb/ac | kg/ha
S-NO3N-EPA3000.00 | Nitrate-Nitrogen |  | EPA 300.0 |  | NO3-N | UOM - 1: mg/L
S-NO3N-EPA3532.01 | Nitrate-Nitrogen |  | EPA 353.2 | Spectrophotometric | NO3-N | UOM - 1: mg/kg
S-NO3N-SP.01 | Nitrate-Nitrogen |  | Saturated Paste | Spectrophotometric | NO3-N (SP) | UOM - 1: mg/kg; UOM - 2: ppm
S-NO3N.2KCL.01 | Nitrate-Nitrogen |  | 2 M KCl | Spectrophotometric | NO3-N (KCl) | UOM - 1: mg/kg; UOM - 2: ppm | lb/ac | kg/ha
S-NO2-KCL.01 | Nitrite-Nitrogen |  | 1.0 M KCl | Spectrophotometric | NO2 (KCl) | UOM - 1: mg/kg; UOM - 2: ppm
S-TKN.01 | Nitrogen, Total |  | Kjeldahl Method | Spectrophotometric | TKN | % | mg/kg | ppm | g/kg
S-TKN.19 | Nitrogen, Total |  |  | Calculated | TN (Calc) | [6 empty] | lb/ac | bar: UOM - 1
S-TN-RES.01 | Nitrogen, Total |  | Resin Extraction - Unibest | Spectrophotometric | TN (Res) | mg/kg | ppm |  |  | lb/ac/day | kg/ha/day
S-TN-W.01 | Nitrogen, Total |  | Water Extraction | Spectrophotometric | TN (W) | UOM - 2: ppm
S-TN.01.05 | Nitrogen, Total |  | Spectrophotometric |  | TN | UOM - 1: %; UOM - 2: g/kg
S-TN.09 | Nitrogen, Total |  | Diffusion Conductivity | Phenol Chemistry | TN | UOM - 1: %; UOM - 2: g/kg
S-TN.16 | Nitrogen, Total |  | Combustion Analyzer | Combustion Analyzer | TN | UOM - 1: %; UOM - 2: g/kg
S-TN.18 | Nitrogen, Total |  | Steam Distillation | Titration | TN | UOM - 1: %; UOM - 2: g/kg
S-TIN.19 | Nitrogen, Total Inorganic |  |  | Calculated | TIN | UOM - 1: mg/kg; UOM - 2: ppm | lb/ac | kg/ha
S-TKN.01.05 | Nitrogen, Total Kjeldahl |  | Spectrophotometric |  | TKN | UOM - 1: %; UOM - 2: g/kg
S-TKN.09 | Nitrogen, Total Kjeldahl |  | Diffusion Conductivity | Phenol Chemistry | TKN | UOM - 1: %; UOM - 2: g/kg
S-TKN.18 | Nitrogen, Total Kjeldahl |  | Steam Distillation | Titration | TKN | UOM - 1: %; UOM - 2: g/kg
S-XX.00 | Null |  |  |  | Null | UOM - 1: None
S-OC-WB.01 | Organic Carbon |  | Walkley-Black | Spectrophotometric | OC (WB) | bar: UOM - 1
S-OC-WB.12 | Organic Carbon |  | Walkley-Black | Titrimetric | OC | bar: UOM - 1
S-TOC-W1:10.16 | Organic Carbon |  | Water Extraction, 1:10 | Combustion Analyzer | TOC (W1:10) | UOM - 1: mg/kg; UOM - 2: ppm | lb/ac | kg/ha
S-TOC.12.09 | Organic Carbon, Total |  | Dichromate Acid | Titration FeCl3 | TOC | UOM - 1: %; UOM - 2: g/kg
S-TOC.16 | Organic Carbon, Total |  | Combustion Analyzer | Combustion Analyzer | TOC | UOM - 1: %; UOM - 2: g/kg
S-OM-DUMAS.16 | Organic Matter |  | Dumas | Combustion Analyzer | OM (D) | [8 empty] | 2017-02-17 | JWE | bar: UOM - 1
S-OM.19 | Organic Matter |  |  | Calculated | OM (Calc) | bar: UOM - 1
S-SOM-Color.19 | Organic Matter |  | Munsel Color Chart | Calculated | OM (Color) | [8 empty] | 2015-04-29 | JWE | bar: UOM - 1
S-SOM-LOI.15 | Organic Matter |  | Loss-on-Ignition | Gravimetric | OM (LOI) | UOM - 1: %; UOM - 2: g/kg
S-SOM-WB.01.09 | Organic Matter |  | Walkley-Black | Spectrophotometric | OM (WB) | UOM - 1: %; UOM - 2: g/kg
S-SOM-WB.12.09 | Organic Matter |  | Walkley-Black | Titration FeCl3 | OM (WB) | UOM - 1: %; UOM - 2: g/kg
S-ON.19 | Organic Nitrogen |  |  | Calculated | ON | UOM - 1: mg/L | lb/ac | kg/ha
S-OTHER.19 | Other |  |  |  | Other | UOM - 1: None
S-P:Cu-M3.19 | P:Cu ratio |  | Mehlich 3 | ICP | P:Cu | UOM - 1: none
S-P:Cu.19 | P:Cu ratio |  |  | Calculated | P:Cu | UOM - 1: none; UOM - 2: ppm; UOM - 3: %
S-P:Mn-M3.19 | P:Mn ratio |  | Mehlich 3 | ICP | P:Mn | UOM - 1: none
S-P:Mn.19 | P:Mn ratio |  |  | Calculated | P:Mn | UOM - 1: none; UOM - 2: ppm; UOM - 3: %
S-P:S-M3.19 | P:S ratio |  | Mehlich 3 ICP | ICP, AAS | P:S | UOM - 1: none
S-P:S.19 | P:S ratio |  |  | Calculated | P:S | UOM - 1: none; UOM - 2: ppm; UOM - 3: %
S-P:Zn-M3.19 | P:Zn ratio |  | Mehlich 3 | ICP | P:Zn | UOM - 1: none
S-P:Zn.19 | P:Zn ratio |  |  | Calculated | P:Zn | UOM - 1: none; UOM - 2: ppm; UOM - 3: %
S-PH-1:1.02.07 | pH | S-2.20 | 1:1 soil:water | H+ ISE | pH (1:1) | UOM - 1: none; UOM - 2: standard units; UOM - 3: s.u.
S-PH-1:1.02.08 | pH | S-2.22 | 1:1 CaCl solution | H+ ISE | pH (1:1, salt) | UOM - 1: none; UOM - 2: standard units; UOM - 3: s.u.
S-PH-1:1KCL.02 | pH |  | 1:1 KCl | H+ ISE | pH (1:1 KCl) | UOM - 1: None; UOM - 2: standard units; UOM - 3: s.u.
S-PH-1:2.02.07 | pH | S-2.10 | 1:2 soil:water | H+ ISE | pH (1:2) | UOM - 1: none; UOM - 2: standard units; UOM - 3: s.u.
S-PH-1:2.02.08 | pH | S-2.11 | 1:2 CaCl solution | H+ ISE | pH (1:2, salt) | UOM - 1: none; UOM - 2: standard units; UOM - 3: s.u.
S-PH-1:2.5.02.07 | pH |  | 1:2.5 (Soil:Water) | H+ ISE | pH (1:2.5) | UOM - 1: none; UOM - 2: standard units; UOM - 3: s.u.
S-PH-1:5.02.08 | pH | - | 1:5 CaCl solution | H+ ISE | pH (1:5, salt) | UOM - 1: none; UOM - 2: standard units; UOM - 3: s.u.
S-pH-1:5H2O.02 | pH |  | 1:5 Soil:Water | H+ ISE | pH (1:5) | UOM - 1: None; UOM - 2: standard units; UOM - 3: s.u.
S-pH-1:5KCL.02 | pH |  | 1:5 KCl | H+ ISE | pH (1:5 KCl) | UOM - 1: None; UOM - 2: standard units; UOM - 3: s.u.
S-PH-SP.02 | pH | S-1.10 | Saturated Paste | H+ ISE | pH (SP) | UOM - 1: none; UOM - 2: standard units; UOM - 3: s.u.
S-P-AA-NH4AC.04 | Phosphorus |  | Ammonium Acetate | ICP | P (AA) | UOM - 1: mg/kg; UOM - 2: ppm | lb/ac | kg/ha
S-P-AR.23 | Phosphorus |  | Aqua Regia | ICP-OES | TP (AR) | UOM - 1: ppm
S-P-B1-1:10.01.03 | Phosphorus |  | Bray P1 (1:10) | Spectrophotometric | P (B1 1:10) | UOM - 1: mg/kg; UOM - 2: ppm | lb/ac | kg/ha
S-P-B1-1:7.01.03 | Phosphorus |  | Bray P1 (1:7) | Spectrophotometric | P (B1 1:7) | UOM - 1: mg/kg; UOM - 2: ppm | lb/ac | kg/ha
S-P-B2-1:10.01.03 | Phosphorus |  | Bray P2 (1:10) | Spectrophotometric | P (B2 1:10) | UOM - 1: mg/kg; UOM - 2: ppm | lb/ac | kg/ha
S-P-B2-1:7.01.03 | Phosphorus |  | Bray P2 (1:7) | Spectrophotometric | P (B2 1:7) | UOM - 1: mg/kg; UOM - 2: ppm | lb/ac | kg/ha
S-P-BIC.01.03 | Phosphorus |  | Bicarbonate (Olsen) | Spectrophotometric | P (Olsen) | UOM - 1: mg/kg; UOM - 2: ppm | lb/ac | kg/ha
S-P-BIC.04 | Phosphorus |  | Bicarbonate (Olsen) | ICP-OES | P (Olsen) | UOM - 1: mg/kg; UOM - 2: ppm | lb/ac | kg/ha
S-P-BK.23 | Phosphorus |  | Bray-Kurtz | ICP-OES | P (BK) | UOM - 1: mg/kg; UOM - 2: ppm
S-P-CACL2.01 | Phosphorus |  | 0.01 M CaCl2 | Spectrophotometric | P (CaCl2) | UOM - 1: mg/kg; UOM - 2: ppm
S-P-CALD.01.03 | Phosphorus |  | Caldwell Extractant | Spectrophotometric | P (Cald) | UOM - 1: mg/kg; UOM - 2: ppm | lb/ac | kg/ha
S-P-COL.01 | Phosphorus |  | Bicarbonate (Colwell) | Spectrophotometric | P (Col) | UOM - 1: ppm; UOM - 2: mg/kg
S-P-DGT.01 | Phosphorus |  | Diffuse Gradient Thin Films | Spectrophotometric | P (DGT) | UOM - 1: ug/L
S-P-EPA3050.04 | Phosphorus |  | EPA 3050 Digestion Acid Recoverable | ICP | P-EPA | UOM - 1: mg/kg; UOM - 2: ppm
S-P-H2SO4.01 | Phosphorus |  | 0.005 M H2SO4 | Spectrophotometric | P (H2SO4) | UOM - 1: mg/kg; UOM - 2: ppm
S-P-H3A1.01.04 | Phosphorus |  | H3A-1 Extractant | ICP | P (H3A) | UOM - 1: mg/kg; UOM - 2: ppm | lb/ac | kg/ha
S-P-KEL.01.03 | Phosphorus |  | Kelowna | Spectrophotometric | P (Kel) | UOM - 1: mg/kg; UOM - 2: ppm | lb/ac | kg/ha
S-P-LACTATE.01 | Phosphorus |  | Calcium Lactate | Spectrophotometric | P (Lactate) | UOM - 1: mg/kg; UOM - 2: ppm
S-P-LANC.04 | Phosphorus |  | Lancaster Extraction | ICP | P (Lan) | UOM - 1: mg/kg; UOM - 2: ppm | lb/ac | kg/ha |  |  | 2015-09-24 | JWE
S-P-M1.04 | Phosphorus |  | Mehlich 1 | ICP | P (M1) | UOM - 1: mg/kg; UOM - 2: ppm | lb/ac | kg/ha
S-P-M2.04 | Phosphorus |  | Mehlich 2 | ICP | P (M2) | UOM - 1: mg/kg; UOM - 2: ppm | lb/ac | kg/ha
S-P-M3.01.03 | Phosphorus |  | Mehlich 3 Spec | Spectrophotometric | P (M3) | UOM - 1: mg/kg; UOM - 2: ppm | lb/ac | kg/ha
S-P-M3.04 | Phosphorus |  | Mehlich 3 ICP | ICP | P (M3) | UOM - 1: mg/kg; UOM - 2: ppm | lb/ac | kg/ha
S-P-M3BRAYP1.19 | Phosphorus |  | Mehlich 3 to Bray P1 (1:10) | Calculated | P (B1 1:10) | UOM - 1: mg/kg; UOM - 2: ppm | lb/ac | kg/ha
S-P-MKEL.01.03 | Phosphorus |  | Modified Kelowna | Spectrophotometric | P (MKel) | UOM - 1: mg/kg; UOM - 2: ppm | lb/ac | kg/ha
S-P-MMOR.01.03 | Phosphorus |  | Modified Morgan | Spectrophotometric | P (MMor) | UOM - 1: mg/kg; UOM - 2: ppm | lb/ac | kg/ha |  |  | 2015-02-06 | JE
S-P-MOR.01.03 | Phosphorus |  | Morgan | Spectrophotometric | P (Mor) | UOM - 1: mg/kg; UOM - 2: ppm | lb/ac | kg/ha
S-P-NA.04 | Phosphorus |  | Nitric Acid | ICP | P (NA) | bar: UOM - 1
S-P-PRS.04 | Phosphorus |  | Plant Root Simulator - PRS | ICP | P (PRS) | UOM - 1: mg/kg; UOM - 2: ppm | lb/ac | kg/ha
S-P-RES.01 | Phosphorus |  | Resin - NH4Cl 0.8 mol / L in 0.2 mol / L HCl | Spectrophotometric | P (Resin) | UOM - 1: mg/kg; UOM - 2: ppm
S-P-RES.04 | Phosphorus |  | Resin Extraction - Unibest | ICP-OES | P (Res) | mg/kg | ppm |  |  | lb/ac/day | kg/ha/day
S-P-SP.04 | Phosphorus |  | Saturated Paste | ICP | P (SP) | UOM - 1: mg/L | lb/ac | kg/ha
S-P-TRG.01.03 | Phosphorus |  | Troug Extractant | Spectrophotometric | P (Trg) | UOM - 1: mg/kg; UOM - 2: ppm | lb/ac | kg/ha
S-P-W1:1.01 | Phosphorus |  | 1:1 Water Extraction | Spectrophotometric | P (W1:1) | UOM - 1: mg/kg | lb/ac | kg/ha
S-P-W1:1.01.03 | Phosphorus |  | 1:1 Water Extraction | Spectrophotometric | P (W) | UOM - 1: mg/kg; UOM - 2: ppm | lb/ac | kg/ha
S-P-W1:5.01.03 | Phosphorus |  | Phosphorus Water 1:5 | Spectrophotometric | P (W) | UOM - 1: mg/kg; UOM - 2: ppm | lb/ac | kg/ha
S-P-W10:1.04 | Phosphorus |  | 10:1 Water Extraction | ICP | P (W10:1) | UOM - 1: mg/kg | lb/ac | kg/ha
S-P-W20:1.04 | Phosphorus |  | 20:1 Water Extraction | ICP | P (W20:1) | UOM - 1: mg/kg | lb/ac | kg/ha
S-PBI-BIC.19 | Phosphorus Buffer Index |  | Bicarbonate (Olsen) | Calculated | PBI (Olsen) | UOM - 1: None
S-PBI-CACL2.01 | Phosphorus Buffer Index |  | CaCl2/PO4 | Spectrophotometric | PBI (CaCl2) | UOM - 1: None
S-PBI-COL.19 | Phosphorus Buffer Index |  | Bicarbonate (Colwell) | Calculated | PBI (Col) | UOM - 1: None
S-PBI.19 | Phosphorus Buffer Index |  | Phosphorus Equilibration Solution | Calculated | PBI | UOM - 1: None
S-PERI.19 | Phosphorus Environmental Risk Index |  |  | Calculated | PERI | UOM - 1: None
S-PFF-M3.04 | Phosphorus Fixation Factor |  | Mehlich 3 ICP | ICP | PFF | UOM - 1: None
S-P-INDX | Phosphorus Index |  | Ratio of P to Ca and Fe | Calculated | P (INDX) | UOM - 1: None
S-P-INDX.19 | Phosphorus Index |  | Mehlich 3 | Calculated | P (INDX) | UOM - 1: None
S-P-NCINDX | Phosphorus Index |  | Mehlich 3 ICP | ICP | P (NCINDX) | UOM - 1: None |  |  | 2017-04-10 | JWE
S-PR-M3.23 | Phosphorus Ratio |  | Mehlich 3 ICP | ICP-OES | P Ratio | UOM - 1: None
S-PRI-KCL.01 | Phosphorus Retention Index |  | KCl/PO4 | Spectrophotometric | PRI | UOM - 1: None
S-PSI.M3.19 | Phosphorus Saturation Index |  | Mehlich 3 | Calculated | ISP | UOM - 1: None
S-PSI.M3O.19 | Phosphorus Saturation Index |  | Mehlich 3 - Standard Oligos | Calculated | ISP | UOM - 1: None
S-TKP.01 | Phosphorus, Total |  | Kjeldahl Method | Spectrophotometric | TKP | % | mg/kg | ppm | g/kg
S-TP-H2SO4.01 | Phosphorus, Total |  | H2SO4/Kjeldahl | Spectrophotometric | TP (H2SO4) | UOM - 1: mg/kg; UOM - 2: ppm
S-TP-NA.04 | Phosphorus, Total |  | Nitric Acid | ICP | TP (NA) | UOM - 1: mg/kg; UOM - 2: ppm
S-K-AA.23 | Potassium |  | Ammonium Acetate | ICP-OES | K (AA) | cmol/kg | % | mg/kg | ppm
S-K-B1-1:10.05 | Potassium |  | Bray P1 (1:10) | ICP, AAS | K (B1) | mg/kg | ppm | meq/100 g | cmol/kg |  |  | lb/ac | kg/ha
S-K-BACL2.23 | Potassium |  | NH4Cl/BaCl2 | ICP-OES | K (BaCl2) | cmol/kg | % | mg/kg | ppm
S-K-BIC.06 | Potassium |  | Bicarbonate (Olsen) | AES | K (Olsen) | mg/kg | ppm | meq/100 g | cmol/kg |  |  | lb/ac | kg/ha
S-K-COL.05 | Potassium |  | Bicarbonate (Colwell) | ICP, AAS | K (Colwell | UOM - 1: mg/kg; UOM - 2: ppm
S-K-EPA3050.04 | Potassium |  | EPA 3050 Digestion Acid Recoverable | ICP | K-EPA | UOM - 1: mg/kg; UOM - 2: ppm
S-K-H3A1.01.04 | Potassium |  | H3A-1 Extractant | ICP | K (H3A) | mg/kg | ppm | meq/100 g | cmol/kg |  |  | lb/ac | kg/ha
S-K-HCL.05 | Potassium |  | HCl (Skeen) | ICP, AAS | K (Skeen) | UOM - 1: mg/kg; UOM - 2: ppm
S-K-HCL.23 | Potassium |  | HCl (Skeen) | ICP-OES | K (Skeen) | UOM - 1: mg/kg; UOM - 2: ppm
S-K-HNO3.07 | Potassium |  | HNO3 | ICP-MS | K (HNO3) | UOM - 1: mg/kg; UOM - 2: ppm
S-K-HNO3.23 | Potassium |  | Hot HNO3 | ICP-OES | K (HNO3) | UOM - 1: mg/kg; UOM - 2: ppm; UOM - 3: cmol/kg
S-K-KEL.06 | Potassium |  | Kelowna | AES | K (Kew) | mg/kg | ppm | meq/100 g | cmol/kg |  |  | lb/ac | kg/ha
S-K-LANC.04 | Potassium |  | Lancaster Extraction | ICP-AES | PK (Lan) | mg/kg | ppm | meq/100 g | cmol/kg |  |  | lb/ac | kg/ha |  |  | 2015-04-06 | Jason Ellsworth
S-K-M1.05 | Potassium |  | Mehlich 1 | ICP, AAS | K (M1) | mg/kg | ppm | meq/100 g | cmol/kg |  |  | lb/ac | kg/ha
S-K-M2.05 | Potassium |  | Mehlich 2 | ICP, AAS | K (M2) | mg/kg | ppm | meq/100 g | cmol/kg |  |  | lb/ac | kg/ha
S-K-M3.05 | Potassium |  | Mehlich 3 ICP | ICP, AAS | K (M3) | mg/kg | ppm | meq/100 g | cmol/kg |  |  | lb/ac | kg/ha
S-K-M3.06 | Potassium |  | Mehlich 3 ICP | AES | K (M3) | mg/kg | ppm | meq/100 g | cmol/kg |  |  | lb/ac | kg/ha
S-K-M3.20 | Potassium |  | M3 - Field-moist K | ICP-OES | K (FM) | UOM - 1: ppm | lb/ac | kg/ha | 2015-12-08 | JWE
S-K-M3.21 | Potassium |  | M3 - Slurry K | ICP-OES | K (SS) | UOM - 1: ppm | lb/ac | kg/ha | 2015-12-08 | JWE
S-K-MKEL.06 | Potassium |  | Modified Kelowna | AES | K (MKew) | mg/kg | ppm | meq/100 g | cmol/kg |  |  | lb/ac | kg/ha
S-K-MMOR.05 | Potassium |  | Modified Morgan | ICP, AAS | K (MMor) | mg/kg | ppm | meq/100 g | cmol/kg |  |  | lb/ac | kg/ha |  |  | 2015-02-06 | JE
S-K-MOR.05 | Potassium |  | Morgan | ICP, AAS | K (Mor) | mg/kg | ppm | meq/100 g | cmol/kg |  |  | lb/ac | kg/ha
S-K-NA.04 | Potassium |  | Nitric Acid | ICP | K (NA) | bar: UOM - 1
S-K-NH4AC.05 | Potassium |  | Ammonium Acetate | ICP, AAS | K (AA) | mg/kg | ppm | meq/100 g | cmol/kg |  |  | lb/ac | kg/ha
S-K-NH4AC.06 | Potassium |  | Ammonium Acetate | AES | K (AA) | mg/kg | ppm | meq/100 g | cmol/kg |  |  | lb/ac | kg/ha
S-K-NH4CL.23 | Potassium |  | NH4Cl | ICP-OES | K (NH4Cl) | UOM - 1: meq/100 g
S-K-PNA4CL.23 | Potassium |  | NH4Cl w/ prewash | ICP-OES | K (NH4Cl) | UOM - 1: meq/100 g
S-K-PRS.04 | Potassium |  | Plant Root Simulator - PRS | ICP | K (PRS) | mg/kg | ppm | meq/100 g | cmol/kg |  |  | lb/ac | kg/ha
S-K-PWAA.23 | Potassium |  | Alcohol Prewash/Ammonium Acetate | ICP-OES | K (PW/AA) | cmol/kg | % | mg/kg | ppm
S-K-RES.04 | Potassium |  | Resin Extraction - Unibest | ICP-OES | K (Res) | mg/kg | ppm | meq/100 g | cmol/kg | lb/ac/day | kg/ha/day
S-K-SP.05 | Potassium | S-1.60 | Saturated Paste | AA | K (SP) | UOM - 1: meq/L; UOM - 2: ppm; UOM - 3: mg/L
S-K-TRG.06 | Potassium |  | Troug Extractant | AES | K (Tro) | mg/kg | ppm | meq/100 g | cmol/kg |  |  | lb/ac | kg/ha
S-K-W1:1.05 | Potassium |  | 1:1 Water Extraction | AA | K (W1:1) | UOM - 1: meq/L | lb/ac | kg/ha
S-K-W20:1.04 | Potassium |  | 20:1 Water Extraction | ICP | K (W20:1) | UOM - 1: mg/kg | lb/ac | kg/ha
S-K-W5:1.04 | Potassium |  | 5:1 Water Extraction | ICP | K (W5:1) | UOM - 1: mg/kg | lb/ac | kg/ha
S-K.19 | Potassium |  |  | Calculated | K (Calc) | mg/kg | ppm | meq/100 g | cmol/kg
S-KFF-M3.04 | Potassium Fixation Factor |  | Mehlich 3 ICP | ICP | KFF | UOM - 1: None
S-K-INDX.19 | Potassium Index |  | Mehlich 3 | Calculated | K (INDX) | UOM - 1: None
S-K-NCINDX | Potassium Index |  | Mehlich 3 ICP | ICP, AAS | K (NCINDX) | UOM - 1: None |  |  | 2017-04-10 | JWE
S-PMN.01.0 | Potential Mineralizable Nitrogen |  | permanganate mineralizable nitrogen | Spectrophotometric | PMN (01) | UOM - 1: mg/kg; UOM - 2: ppm
S-POXC.01.0 | Potential Oxidizable Carbon |  | permanganate oxidizable carbon | Spectrophotometric | POXC (01) | UOM - 1: mg/kg; UOM - 2: ppm
S-RZM.00 | Rootzone Moisture |  | Drying, Depth & Bulk Density | Mass Loss & Density | RZM | bar: UOM - 1
S-SAND-SED.10 | Sand |  | Sedimentation | Hydrometer Method | Sand | UOM - 1: %; UOM - 2: g/kg
S-SAND-SED.11 | Sand |  | Sedimentation | Pipette Method | Sand | UOM - 1: %; UOM - 2: g/kg
S-SAND-SV.19 | Sand |  | Sieve | Calculated | Sand | UOM - 1: %; UOM - 2: g/kg
S-SAND.22 | Sand |  |  | Laser Difraction | Sand (LD) | [8 empty] | 2017-02-17 | JWE | bar: UOM - 1
S-SANDC-SV.19 | Sand (Coarse) |  | Sieve | Calculated | Sand, Coarse | bar: UOM - 1
S-SANDC.BAL.19 | Sand (Coarse) |  | Balance | Calculated | Sand, Coarse | bar: UOM - 1
S-SANDC.HYDRO.19 | Sand (Coarse) |  | Hydrometer | Calculated | Sand, Coarse | bar: UOM - 1
S-SANDF-HYDRO.19 | Sand (Fine) |  | Hydrometer | Calculated | Sand, Fine | bar: UOM - 1
S-SANDF-SV.19 | Sand (Fine) |  | Sieve | Calculated | Sand, Fine | bar: UOM - 1
S-SANDF.DAL.19 | Sand (Fine) |  | Balance | Calculated | Sand, Fine | bar: UOM - 1
S-SP%.19 | Saturation Paste % |  |  | Calculated | SP% | bar: UOM - 1
S-SE-AR.07 | Selenium |  | Aqua Regia | ICP-MS | Se (AR) | UOM - 1: ug/kg
S-SE-EPA3050.04 | Selenium |  | EPA 3050 Digestion Acid Recoverable | ICP | Se-EPA | UOM - 1: mg/kg; UOM - 2: ppm
S-SI-AA.04 | Silicon |  | Acetic Acid | ICP | Si | UOM - 1: mg/kg; UOM - 2: ppm
S-SI-CACL2.01 | Silicon |  | 0.01 M CaCl2 | Spectrophotometric | Si (CaCl2) | UOM - 1: mg/kg; UOM - 2: ppm
S-SI-H2SO4.01 | Silicon |  | 0.005 M H2SO4 | Spectrophotometric | Si (H2SO4) | UOM - 1: mg/kg; UOM - 2: ppm
S-SI-KCL.04 | Silicon |  | 1.0 N KCl | ICP | Si (KCl) | UOM - 1: mg/kg; UOM - 2: ppm
S-SI-SP.04 | Silicon |  | Saturated Paste | ICP | Si (SP) | UOM - 1: mg/L
S-SILT-SED.10 | Silt |  | Sedimentation | Hydrometer Method | Silt | UOM - 1: %; UOM - 2: g/kg
S-SILT-SED.11 | Silt |  | Sedimentation | Pipette Method | Silt | UOM - 1: %; UOM - 2: g/kg
S-SILT-SV.19 | Silt |  | Sieve | Calculated | Silt | UOM - 1: %; UOM - 2: g/kg
S-SILT.22 | Silt |  |  | Laser Difraction | Silt (LD) | [8 empty] | 2017-02-17 | JWE | bar: UOM - 1
S-SI+C-SV | Silt+Clay |  | Sieve | Calculated | Si+C | bar: UOM - 1
S-AG-EPA3050.04 | Silver |  | EPA 3050 Digestion Acid Recoverable | ICP | Ag-EPA | UOM - 1: mg/kg; UOM - 2: ppm
S-Slaking.24 | Slaking |  | 2 hours | Observation | Slaking | UOM - 1: None
S-NA-AA.23 | Sodium |  | Ammonium Acetate | ICP-OES | Na (AA) | UOM - 1: cmol/kg; UOM - 2: %
S-NA-BACL2.23 | Sodium |  | NH4Cl/BaCl2 | ICP-OES | Na (BaCl2) | UOM - 1: cmol/kg; UOM - 2: %
S-NA-EPA3050.04 | Sodium |  | EPA 3050 Digestion Acid Recoverable | ICP | Na-EPA | UOM - 1: mg/kg; UOM - 2: ppm
S-NA-EPA6010B.00 | Sodium |  | EPA 6010B |  | Na | UOM - 1: mg/kg
S-NA-H3A1.01.04 | Sodium |  | H3A-1 Extractant | ICP | Na (H3A) | mg/kg | ppm | meq/100 g | cmol/kg |  |  | lb/ac | kg/ha
S-NA-KCL-01.05 | Sodium |  | 1.0 N KCl | ICP, AAS | Na (KCl) | mg/kg | ppm | meq/100 g | cmol/kg |  |  | lb/ac | kg/ha | 2015-02-06 | Steve Jones
S-NA-LANC.04 | Sodium |  | Lancaster Extraction | ICP | Na (Lan) | lb/ac | ppm | meq/100 g | cmol/kg |  |  | lb/ac | kg/ha | 2015-09-24 | JWE | 2016-09-28 | JWE
S-NA-M1.05 | Sodium |  | Mehlich 1 | ICP, AAS | Na (M1) | mg/kg | ppm | meq/100 g | cmol/kg |  |  | lb/ac | kg/ha
S-NA-M2.05 | Sodium |  | Mehlich 2 | ICP, AAS | Na (M2) | mg/kg | ppm | meq/100 g | cmol/kg |  |  | lb/ac | kg/ha
S-NA-M3.05 | Sodium |  | Mehlich 3 ICP | ICP, AAS | Na (M3) | mg/kg | ppm | meq/100 g | cmol/kg |  |  | lb/ac | kg/ha
S-NA-NA.04 | Sodium |  | Nitric Acid | ICP | Na (NA) | bar: UOM - 1
S-NA-NH4AC.05 | Sodium |  | Ammonium Acetate | ICP, AAS | Na (AA) | mg/kg | ppm | meq/100 g | cmol/kg |  |  | lb/ac | kg/ha
S-NA-NH4CL.23 | Sodium |  | NH4Cl | ICP-OES | Na (NH4Cl) | UOM - 1: meq/100 g
S-NA-PNA4CL.23 | Sodium |  | NH4Cl w/ prewash | ICP-OES | Na (NH4Cl) | UOM - 1: meq/100 g
S-NA-PRS.04 | Sodium |  | Plant Root Simulator - PRS | ICP | Na (PRS) | mg/kg | ppm | meq/100 g | cmol/kg |  |  | lb/ac | kg/ha
S-NA-PWAA.23 | Sodium |  | Alcohol Prewash/Ammonium Acetate | ICP-OES | Na (PW/AA) | UOM - 1: cmol/kg; UOM - 2: %
S-NA-RES.04 | Sodium |  | Resin Extraction - Unibest | ICP-OES | Na (Res) | mg/kg | ppm | meq/100 g | cmol/kg | lb/ac/day | kg/ha/day
S-NA-SP.05 | Sodium | S-1.60 | Saturated Paste | ICP | Na (SP) | UOM - 1: meq/L; UOM - 2: ppm; UOM - 3: mg/L | lb/ac | kg/ha
S-NA-W:1:1.05 | Sodium |  | 1:1 Water Extraction | ICP | Na (W1:1) | UOM - 1: meq/L | lb/ac | kg/ha
S-NA-W20:1.04 | Sodium |  | 20:1 Water Extraction | ICP | Na (W20:1) | UOM - 1: mg/kg | lb/ac | kg/ha
S-NA-W5:1.12 | Sodium |  | 5:1 Water Extraction | Ion Chromatography | Na (W5:1) | UOM - 1: mg/kg | lb/ac | kg/ha
S-NA-W5:1.23 | Sodium |  | 5:1 Water Extraction | ICP-OES | Na (W5:1) | UOM - 1: mg/kg; UOM - 2: mg/L; UOM - 3: ppm
S-NA.19 | Sodium |  |  | Calculated | Na (Calc) | mg/kg | ppm | meq/100 g | cmol/kg
S-SAR-AA.19 | Sodium Adsorption Ratio |  | Ammonium Acetate | Calculated | SAR (AA) | UOM - 1: None
S-SAR-SP.00 | Sodium Adsorption Ratio | S-1.60 | Saturated Paste | Calculated | SAR (SP) | UOM - 1: none
S-SAR-W5:1.19 | Sodium Adsorption Ratio |  | 5:1 Water Extraction | Calculated | SAR (Calc) | UOM - 1: None
S-SS.19 | Soluble Salts |  |  | Calculated | SS | ppm | lb/ac | dS/m | mmhos/cm | [6 empty] | 2015-07-27 | J Ellsworth
S-SS-NCINDX.19 | Soluble Salts Index |  |  | Calculated | SS (NCINDX) | UOM - 1: None
S-SR-EPA3050.04 | Strontium |  | EPA 3050 Digestion Acid Recoverable | ICP | Sr-EPA | UOM - 1: mg/kg; UOM - 2: ppm
S-SO4-1:5.05 | Sulfate-Sulfur |  | Calcium Phosphate | ICP | SO4-S (CaPO4) | UOM - 1: mg/kg; UOM - 2: ppm | lb/ac | kg/ha
S-SO4-1:5.13 | Sulfate-Sulfur |  | Calcium Phosphate | Turbidimetric | SO4-S (CaPO4) | UOM - 1: mg/kg; UOM - 2: ppm | lb/ac | kg/ha
S-SO4-1:5H2O.23 | Sulfate-Sulfur |  | 1:5 Water | ICP-OES | SO4-S (Assimilable) | UOM - 1: mg/kg |  |  | 2017-06-02 | JWE
S-SO4-CaCl.04.08 | Sulfate-Sulfur |  | Calcium Chloride | ICP-AES | SO4-S (CaCl) | UOM - 1: mg/kg; UOM - 2: ppm | lb/ac | kg/ha
S-SO4-EPA300.04 | Sulfate-Sulfur |  | EPA 300.0 | ICP | SO4-S (SP) | UOM - 1: mg/L |  |  |  |  | 2017-02-02 | J Ellsworth
S-SO4-PRS.04 | Sulfate-Sulfur |  | Plant Root Simulator - PRS | ICP | SO4-S (PRS) | UOM - 1: mg/kg; UOM - 2: ppm | lb/ac | kg/ha
S-SO4-RES.04 | Sulfate-Sulfur |  | Resin Extraction - Unibest | ICP-OES | SO4-S (Res) | mg/kg | ppm |  |  | lb/ac/day | kg/ha/day
S-SO4-SP.04 | Sulfate-Sulfur | S-1.70 | Saturated Paste | ICP | SO4-S (SP) | UOM - 1: meq/L; UOM - 2: mg/L; UOM - 3: ppm | lb/ac | kg/ha
S-SO4-SP.08 | Sulfate-Sulfur |  | Saturated Paste | Ion Chromatography | SO4-S (SP) | UOM - 1: meq/L; UOM - 2: mg/L; UOM - 3: ppm
S-SO4-SP.13 | Sulfate-Sulfur | S-1.70 | Saturated Paste | Turbidimetric | SO4-S (SP) | UOM - 1: meq/L; UOM - 2: mg/L; UOM - 3: ppm | lb/ac | kg/ha
S-SO4-W1:1.04 | Sulfate-Sulfur |  | 1:1 Water Extraction | ICP | SO4-S (W1:1) | UOM - 1: meq/L
S-SO4-W1:1.13 | Sulfate-Sulfur |  | 1:1 Water Extraction | Turbidimetric | SO4-S (W1:1) | UOM - 1: meq/L
S-S-0.25MKCL.23 | Sulfur |  | 0.25M KCl at 40C | ICP-OES | TAS | UOM - 1: kg/ha
S-S-CACL.05 | Sulfur |  | Calcium Chloride | ICP | S (CaCl) | UOM - 1: mg/kg; UOM - 2: ppm | lb/ac | kg/ha
S-S-DTPA-SORB.05 | Sulfur |  | DTPA-Sorbitol | ICP | S (Sorb) | UOM - 1: mg/kg; UOM - 2: ppm | lb/ac | kg/ha
S-S-EPA3050.04 | Sulfur |  | EPA 3050 Digestion Acid Recoverable | ICP | S-EPA | UOM - 1: mg/kg; UOM - 2: ppm
S-S-H3A.04 | Sulfur |  | H3A-1 Extractant | ICP | S (H3A) | UOM - 2: ppm
S-S-KCL.05 | Sulfur |  | Potassium Chloride | ICP | S (KCl) | UOM - 1: mg/kg; UOM - 2: ppm | lb/ac | kg/ha
S-S-LANC.04 | Sulfur |  | Lancaster Extraction | ICP | S (Lan) | UOM - 1: lb/ac; UOM - 2: ppm | lb/ac | kg/ha | 2015-09-24 | JWE
S-S-M3.05 | Sulfur |  | Mehlich 3 ICP | ICP | S (M3) | UOM - 1: mg/kg; UOM - 2: ppm | lb/ac | kg/ha
S-S-MMOR.05 | Sulfur |  | Modified Morgan | ICP | S (MMor) | UOM - 1: mg/kg; UOM - 2: ppm | lb/ac | kg/ha
S-S-NA.04 | Sulfur |  | Nitric Acid | ICP | S (NA) | bar: UOM - 1
S-S-NH4AC.04 | Sulfur |  | Ammonium Acetate | ICP-AES | S (AA) | UOM - 1: mg/kg; UOM - 2: ppm | lb/ac | kg/ha
S-S-NH4AC.05 | Sulfur |  | Ammonium Acetate | ICP | S (AA) | UOM - 1: mg/kg; UOM - 2: ppm | lb/ac | kg/ha
S-S-RES.04 | Sulfur |  | Resin Extraction - Unibest | ICP-OES | S (Res) | mg/kg | ppm |  |  | lb/ac/day | kg/ha/day
S-S-W1:1.04 | Sulfur |  | 1:1 Water Extraction | ICP | S (W1:1) | UOM - 1: mg/kg
S-S-W20:1.04 | Sulfur |  | 20:1 Water Extraction | ICP | S (W20:1) | UOM - 1: mg/kg
S-S-W5:1.04 | Sulfur |  | 5:1 Water Extraction | IMP | S (W5:1) | UOM - 1: mg/kg
S-S.16 | Sulfur |  | Respiration | Combustion Analyzer | S (Resp) | UOM - 1: %; UOM - 2: g/kg
S-S-NCINDX | Sulfur Index |  | Mehlich 3 ICP | ICP | S (NCINDX) | UOM - 1: None |  |  | 2017-04-10 | JWE
S-S-EPA6010B.00 | Sulfur, Total |  | EPA 6010B |  | S | UOM - 1: mg/kg
S-TEXTURE.01 | Textural Classification |  | Modeled on micro-pipette PSA | Spectrophotometric | Texture | UOM - 1: None
S-TEXTURE.19 | Textural Classification |  |  | Calculated | Texture | UOM - 1: None
S-TEXTURE.22 | Textural Classification |  |  | Laser Difraction | Texture | UOM - 1: None |  |  | 2019-02-27 | JWE
S-SN-EPA3050.04 | Tin |  | EPA 3050 Digestion Acid Recoverable | ICP | Sn-EPA | UOM - 1: mg/kg; UOM - 2: ppm
S-H-MEAS.12 | Titratable Acidity |  |  | Titration | H | cmol/kg | meq/100 g | % BS | % CEC | [6 empty] | 2015-09-08 | JWE
S-TC-COMB.15 | Total Carbon |  | Dry Combustion | Gravimetric | TC | bar: UOM - 1
S-TC:TN.19 | Total Carbon:Total Nitrogen |  |  | Calculated | TC:TN | UOM - 1: none
S-TOC:TN.19 | Total Organic Carbon: Total Nitrogen |  |  | Calculated | TOC:TN | UOM - 1: none
S-SOLIDS.19 | Total Solids |  |  | Calculated | Total Solids | bar: UOM - 1
S-UNKNOWN.00 | Unknown |  |  |  | Unknown | UOM - 1: None
S-UREA-NH4.01 | Urea |  | NH4 | Spectrophotometric | Urea (NH4) | UOM - 1: mg/kg; UOM - 2: ppm
S-ZN-DTPA-SORB.05 | Zinc |  | DTPA-Sorbitol | ICP, AAS | Zn (DTPA) | UOM - 1: mg/kg; UOM - 2: ppm | lb/ac | kg/ha
S-ZN-DTPA.05 | Zinc |  | DTPA | ICP, AAS | Zn (DTPA) | UOM - 1: mg/kg; UOM - 2: ppm | lb/ac | kg/ha
S-ZN-EDTA.05 | Zinc |  | EDTA | AAS | Zn (EDTA) | UOM - 1: mg/kg; UOM - 2: ppm
S-ZN-EPA3050.04 | Zinc |  | EPA 3050 Digestion Acid Recoverable | ICP | Zn-EPA | UOM - 1: mg/kg; UOM - 2: ppm
S-ZN-H3A1.01.04 | Zinc |  | H3A-1 Extractant | ICP | Zn (H3A) | UOM - 1: mg/kg; UOM - 2: ppm | lb/ac | kg/ha
S-ZN-HCL.05 | Zinc |  | 0.1 N HCl | ICP, AAS | Zn (HCL) | UOM - 1: mg/kg; UOM - 2: ppm | lb/ac | kg/ha |  |  | 2015-02-06 | JE
S-ZN-LANC.04 | Zinc |  | Lancaster Extraction | ICP | Zn (Lan) | UOM - 1: ppm | lb/ac | kg/ha | 2015-09-24 | JWE
S-ZN-M1.05 | Zinc |  | Mehlich 1 | ICP, AAS | Zn (M1) | UOM - 1: mg/kg; UOM - 2: ppm | lb/ac | kg/ha
S-ZN-M2.05 | Zinc |  | Mehlich 2 | ICP, AAS | Zn (M2) | UOM - 1: mg/kg; UOM - 2: ppm | lb/ac | kg/ha
S-ZN-M3.05 | Zinc |  | Mehlich 3 ICP | ICP, AAS | Zn (M3) | UOM - 1: mg/kg; UOM - 2: ppm | lb/ac | kg/ha
S-ZN-M3DTPA.19 | Zinc |  | Mehlich 3 to DTPA | Calculated | Zn (DTPA) | UOM - 1: mg/kg; UOM - 2: ppm | lb/ac | kg/ha
S-ZN-NA.04 | Zinc |  | Nitric Acid | ICP | Zn (NA) | UOM - 1: ppm
S-ZN-PRS.04 | Zinc |  | Plant Root Simulator - PRS | ICP | Zn (PRS) | UOM - 1: mg/kg; UOM - 2: ppm | lb/ac | kg/ha
S-ZN-RES.04 | Zinc |  | Resin Extraction - Unibest | ICP-OES | Zn (Res) | mg/kg | ppm |  |  | lb/ac/day | kg/ha/day
S-ZN-SP.04 | Zinc |  | Saturated Paste | ICP | Zn (SP) | UOM - 1: mg/L | lb/ac | kg/ha
S-ZN-NCINDX | Zinc index |  | Mehlich 3 ICP | ICP, AAS | Zn (NCINDX) | UOM - 1: None |  |  | 2017-04-10 | JWE
S-Zn:Cu-M3.19 | Zn:Cu ratio |  | Mehlich 3 | ICP | Zn:Cu | UOM - 1: none
S-Zn:Cu.19 | Zn:Cu ratio |  |  | Calculated | Zn:Cu | UOM - 1: none; UOM - 2: ppm; UOM - 3: %
S-S-NH4AC.23 | Sulfur |  | Ammonium Acetate | ICP-OES | S (AA) | UOM - 1: mg/kg; UOM - 2: ppm | lb/ac | kg/ha
Water extractions, P, K, Micros
Irrigation water extractions, P, K, micros
  These two could be the same or the irrigations become the chemistry to differentiate between DI water and Irrigation water
For the analysis method do we need to distinguish between 04 ICP-AES and 05 ICP-AES or AAS?
Other questions in Yellow on the spreadsheet