## H2O Direct
ModusTestID | Water Item | Extraction Method | Measurement Method | Common Name For example only | Primary | Secondary | 3 | 4 | Date Added | Who Added | Date Edited | Who Edited | Extraction Method | Measurement Method
W-ADJSAR.00.13 | adj SAR |  | Calc | adjSAR | none | [7 empty] | [00] - None | [00] - None
W-AL.01.10 | Aluminum | Direct | Spectrophotometric | Al | mg/L | ppm | meq/L | [5 empty] | [01] - Direct | [01] - Gravimetric
W-NH3.01.12 | Ammonia | Direct | Titration / Colorimetric | NH3 | mg/L | ppm | meq/L | [5 empty] | [02] - Cadmium Reduction | [02] - IC
W-AS.01.10 | Arsenic | Direct | Spectrophotometric | As | mg/L | ppm | meq/L | [5 empty] | [03] - Sulfuric Acid | [03] - IC / Titration / ISA
W-BACT.00.07 | Bacteria |  | Microbiological | Bacteria | cfu.ml | cfu/g | cfu/swab | [6 empty] | [04] - IC / Turbidity
W-BA.01.10 | Barium | Direct | Spectrophotometric | Ba | mg/L | ppm | meq/L | [6 empty] | [05] - Ion Chromatography
W-BE.01.10 | Beryllium | Direct | Spectrophotometric | Be | mg/L | ppm | meq/L | [6 empty] | [06] - ISA
W-BCO3.01.11 | Bicarbonate | Direct | Titration | HCO3 | mg/L | ppm | meq/L | [6 empty] | [07] - Microbiological
W-BOD.00.08 | Biochemical Oxygen Demand |  | Potentiometric | BOD | mg/L | [8 empty] | [08] - Potentiometric
W-B.01.10 | Boron | Direct | Spectrophotometric | B | mg/L | ppm | meq/L | [6 empty] | [09] - Specific Conductance
W-CD.01.10 | Cadmium | Direct | Spectrophotometric | Cd | mg/L | ppm | meq/L | [6 empty] | [10] - Spectrophotometric
W-CA.01.10 | Calcium | Direct | Spectrophotometric | Ca | mg/L | ppm | meq/L | % | [5 empty] | [11] - Titration
W-CA.EPA2007.01.10 | Calcium | Direct | Spectrophotometric | Ca | mg/l | ppm | meq/L | [6 empty] | [12] - Titration / Colorimetric
W-CO3.01.11 | Carbonate | Direct | Titration | CO3 | mg/L | ppm | meq/L | [6 empty] | [13] - Calc
W-COD.0.10 | Chemical Oxygen Demand |  | Spectrophotometric | COD | mg/L | [8 empty] | [14] - ISE
W-CL.01.03 | Chloride | Direct | IC / Titration / ISA | Cl | mg/L | ppm | meq/L | [6 empty] | [15] - Turbidometry
W-CL.EPA300-08.00.03 | Chloride |  | IC / Titration / ISA | Cl | mg/L | ppm | meq/L | [6 empty] | [16] - ICP-AES
W-CR.01.10 | Chromium | Direct | Spectrophotometric | Cr | mg/L | ppm | meq/L
W-CO.01.10 | Cobalt | Direct | Spectrophotometric | Co | mg/L | ppm | meq/L
W-FCOL.00.07 | Coliform, Fecal |  | Microbiological | F. Coliform | MPN/g | MPN/100ml | MPN/swab | pos/neg
W-TCOL.00.07 | Coliform, Total |  | Microbiological | T. Coliform | MPN/g | MPN/100ml | MPN/swab | pos/neg
W-CU.01.10 | Copper | Direct | Spectrophotometric | Cu | mg/L | ppm | meq/L
W-CU.EPA2007.01.10 | Copper | Direct | Spectrophotometric | Cu | mg/L | ppm | meq/L
W-DO2.00.08 | Dissolved Oxygen |  | Potentiometric | O2 | mg/L
W-ECOLI.00.07 | E. Coli |  | MICrobiological | E. Coli | cfu.ml | cfu/g | cfu/swab
W-EC.00.09 | Electrical Conductivity |  | Specific Conductance | EC | dS/m | mmmho/cm
W-ESP.00.13 | ESP |  | Calc | ESP | %
W-F.01.06 | Fluorine | Direct | ISA | F | mg/L | ppm | meq/L
W-FE.01.10 | Iron | Direct | Spectrophotometric | Fe | mg/L | ppm | meq/L
W-FE.EPA2007.01.10 | Iron | Direct | Spectrophotometric | Fe | mg/L | ppm | meq/L
W-PB.01.10 | Lead | Direct | Spectrophotometric | Pb | mg/L | ppm | meq/L
W-LI.01.10 | Lithium | Direct | Spectrophotometric | Li | mg/L | ppm | meq/L
W-MG.01.10 | Magnesium | Direct | Spectrophotometric | Mg | mg/L | ppm | meq/L | %
W-MG.EPA2007.01.10 | Magnesium | Direct | Spectrophotometric | Mg | mg/L | ppm | meq/L
W-MN.01.10 | Manganese | Direct | Spectrophotometric | Mn | mg/L | ppm | meq/L
W-MO.01.10 | Molybdenum | Direct | Spectrophotometric | Mo | mg/L | ppm | meq/L
W-NI.01.10 | Nickel | Direct | Spectrophotometric | Ni | mg/L | ppm | meq/L
W-NO3.01.05 | Nitrate | Direct | Ion Chromatography | NO3 | mg/L | ppm | meq/L
W-NO3N.01.05 | Nitrate-N | Direct | Ion Chromatography | NO3N | mg/L | ppm | meq/L
W-NO3N.EPA300-08.01.05 | Nitrate-N | Direct | Ion Chromatography | NO3N | mg/L | ppm | meq/L
W-TN.00.13 | Nitrogen |  | Calc | TN | mg/L | ppm
W-TKN.00.11 | Nitrogen |  | Titration | TKN | mg/L | ppm
W-PH.01.14 | pH | Direct | ISE | pH | None
W-P.01.10 | Phosphorus | Direct | Spectrophotometric | P | mg/L | ppm | meq/L
W-K.01.10 | Potassium | Direct | Spectrophotometric | K | mg/L | ppm | meq/L
W-SAR.00.13 | SAR |  | Calc | SAR | None
W-SED.00.01 | Sediment |  | Gravimetric | Sed | mg/L
W-SE.01.10 | Selenium | Direct | Spectrophotometric | Sed | mg/L | ppm | meq/L
W-SI.01.10 | Silica | Direct | Spectrophotometric | Si | mg/L | ppm | meq/L
W-NA.01.10 | Sodium | Direct | Spectrophotometric | Na | mg/L | ppm | meq/L | %
W-NA.EPA2007.01.10 | Sodium | Direct | Spectrophotometric | Na | mg/L | ppm | meq/L
W-SR.01.10 | Strontium | Direct | Spectrophotometric | Sr | mg/L | ppm | meq/L
W-SO4.01.04 | Sulfate | Direct | IC / Turbidity | SO4 | mg/L | ppm | meq/L
W-SO3.EPA300-08.01.04 | Sulfate | Direct | IC / Turbidity | SO4 | mg/L | ppm | meq/L
W-SO4S.01.02 | Sulfate-S | Direct | IC | SO4S | mg/L | ppm | meq/L
W-H2S.01.02 | Sulfide-S | Direct | IC | H2S | mg/L | ppm | meq/L
W-TS.01.10 | Sulfur | Direct | Spectrophotometric | TS | mg/L | ppm | meq/L
W-SN.01.10 | Tin | Direct | Spectrophotometric | Sn | mg/L | ppm | meq/L
W-ALK.00.13 | Total Alkalinity |  | Calc | Alk | mg/L
W-TDS.00.01 | Total Dissolved Solids |  | Gravimetric | TDS | mg/L | ppm
W-HARD.00.13 | Total Hardness |  | Calc | Hard | mg/L | ppm
W-TSS.00.01 | Total Suspended Solids |  | Gravimetric | TSS | mg/L | ppm
W-W.01.10 | Tungsten | Direct | Spectrophotometric | W | mg/L | ppm | meq/L
W-TURB.00.15 | Turbidity |  | Turbidometry | Turbity | NTU | FNU
W-V.01.10 | Vanadium | Direct | Spectrophotometric | V | mg/L | ppm | meq/L
W-ZN.01.10 | Zinc | Direct | Spectrophotometric | Zn | mg/L | ppm | meq/L
W-NH3.01.10 | Ammonium-N | Direct | Spectrophotometric | NH4-N | mg/L | ppm | meq/L
W-NO3.02.10 | Nitrate-N | Cadmium Reduction | Spectrophotometric | NO3-N | mg/L | ppm | meq/L
W-CL.01.10 | Chloride | Direct | Spectrophotometric | Cl | mg/L | ppm | meq/L
W-AL.01.16 | Aluminium | Direct | ICP-AES | Al | mg/L | ppm | meq/L
W-B.01.16 | Boron | Direct | ICP-AES | B | mg/L | ppm | meq/L
W-CA.01.16 | Calcium | Direct | ICP-AES | CA | mg/L | ppm | meq/L
W-CU.01.16 | Copper | Direct | ICP-AES | CU | mg/L | ppm | meq/L
W-FE.01.16 | Iron | Direct | ICP-AES | FE | mg/L | ppm | meq/L
W-MG.01.16 | Magnesium | Direct | ICP-AES | MG | mg/L | ppm | meq/L
W-MN.01.16 | Manganese | Direct | ICP-AES | MN | mg/L | ppm | meq/L
W-P.01.16 | Phosphorus | Direct | ICP-AES | P | mg/L | ppm | meq/L
W-K.01.16 | Potassium | Direct | ICP-AES | K | mg/L | ppm | meq/L
W-NA.01.16 | Sodium | Direct | ICP-AES | NA | mg/L | ppm | meq/L
W-S.01.16 | Sulphur | Direct | ICP-AES | S | mg/L | ppm | meq/L
W-ZN.01.16 | Zinc | Direct | ICP-AES | ZN | mg/L | ppm | meq/L
W-TKN.03.10 | Nitrogen-TKN | Sulfuric acid | Spectrophotometric | TKN | % | mg/L | ppm
W-RSC.00.13 | Residual Sodium Carbonate |  | Calculation | RSC | meq/L
W-CCSI.00.13 | Calcium Carbonate Saturation Index |  | Calculation | CCSI | None
W-TSS.00.13 | Total Soluble Salts |  | Calculation | TSS | mg/L | ppm